## Table1
Table 1. Rock-Eval and vitrinite reflectance results from the Sheep Creek 1 well, Susitna basin, south-central Alaska.
[See figures 1 and 2 for sample locations. See Peters (1986) and Peters and Cassa (1994) for detailed explanations of Rock-Eval and vitrinite reflectance methods and parameters. Richness is based on Peters and Cassa (1994) using S2 and TOC values; for richness disparity, S2 is listed first. Expected fluids and kerogen types are based on Peters and Cassa (1994) using HI and S2/S3 values; for type disparity, HI is listed first. Abbreviations: TOC, total organic carbon in weight percent; S1, amount of hydrocarbons (in mg per g of rock) released upon initial heating to 250˚C; S2, amount of hydrocarbons (in mg per g of rock) generated by pyrolytic degradation of remaining organic matter; S3, amount of CO2 (in mg per g of rock) generated during pyrolysis; Tmax, the temperature in ˚C at which S2 is a maximum; HI, hydrogen index; OI, oxygen index; PI, production index; VR, vitrinite reflectance in percent. Laboratory: W, Weatherford; G, GeoMark]
Lab ID | Field ID | Depth, feet | Lithology | TOC | S1 | S2 | S3 | Tmax, ˚C | HI | OI | S2/S3 | PI | Lab | VR | Richness (Quantity) | Expected Fluids (Kerogen Types)
E121114-001 | SC02 | 972.5 | Silty mudstone | 1.794 | 0.201 | 1.11 | 2.12 | 431 | 61.8729 | 118.1717 | 0.52358 | 0.15332 | W | 0.26 | Poor/good | Gas (III)/inert (IV)
E121114-002 | SC03 | 994.2 | Silty mudstone | 1.994 | 0.35818 | 1.94 | 1.36 | 418 | 97.2919 | 68.2046 | 1.4265 | 0.15585 | W |  | Poor/good | Gas (III)
E121114-003 | SC04 | 1015.1 | Coal | 31.025 | 16.0771 | 125.07 | 12.29 | 401 | 403.1265 | 39.6132 | 10.1766 | 0.1139 | W |  | Excellent | Oil (II)
E121114-004 | SC05 | 1017 | Coal | 53.937 | 6.7035 | 84.46 | 23.82 | 384 | 156.5901 | 44.1626 | 3.5458 | 0.073533 | W |  | Excellent | Gas (III)
E121114-005 | SC06 | 1018 | Coal | 42.522 | 6.7066 | 73.38 | 22.52 | 384 | 172.5695 | 52.9608 | 3.2584 | 0.083742 | W |  | Excellent | Gas (III)
E121114-006 | SC07 | 1020.1 | Coal | 36.603 | 4.6041 | 103.98 | 19.97 | 351 | 284.0751 | 54.5584 | 5.2068 | 0.042401 | W |  | Excellent | Mixed oil & gas (II/III)
E121114-007 | SC08 | 1022 | Coal | 27.358 | 13.7659 | 92.42 | 9.27 | 411 | 337.8171 | 33.8841 | 9.9698 | 0.12964 | W |  | Excellent | Oil (II)
E121114-008 | SC09 | 1024 | Coal | 46.661 | 6.8113 | 78.81 | 16.41 | 390 | 168.8991 | 35.1686 | 4.8026 | 0.079551 | W |  | Excellent | Gas (III)
E121114-009 | SC10 | 1026 | Coal | 54 | 12.9668 | 126.77 | 14.49 | 388 | 234.7593 | 26.8333 | 8.7488 | 0.092794 | W | 0.25 | Excellent | Mixed oil & gas (II/III)
E121114-010 | SC11 | 1031 | Carbonaceous shale | 7.645 | 1.2023 | 12.45 | 3.31 | 415 | 162.8515 | 43.2963 | 3.7613 | 0.088069 | W |  | Very good/excellent | Gas (III)
E121114-011 | SC12 | 1048.2 | Coal | 37.425 | 7.5928 | 89.85 | 20.91 | 382 | 240.0802 | 55.8717 | 4.297 | 0.07792 | W |  | Excellent | Mixed oil & gas (II/III)/ gas (III)
E121114-012 | SC13 | 1050 | Coal | 52.013 | 14.1449 | 150.62 | 13.88 | 353 | 289.5814 | 26.6856 | 10.8516 | 0.085849 | W |  | Excellent | Mixed oil & gas (II/III)/ oil (II)
E121114-013 | SC14 | 1053 | Carbonaceous shale | 21.274 | 3.2584 | 39.21 | 8.8 | 407 | 184.3095 | 41.365 | 4.4557 | 0.076726 | W |  | Excellent | Gas (III)
E121114-014 | SC15 | 1059 | Coal | 35.9 | 6.2825 | 103.59 | 10.78 | 403 | 288.5515 | 30.0279 | 9.6095 | 0.057179 | W |  | Excellent | Mixed oil & gas (II/III)
E121114-015 | SC16 | 1063 | Coal | 46.149 | 7.2098 | 121.18 | 16.04 | 355 | 262.5842 | 34.757 | 7.5549 | 0.056155 | W |  | Excellent | Mixed oil & gas (II/III)
E121114-016 | SC17 | 1068 | Coal | 29.8 | 5.2883 | 74.79 | 11.84 | 416 | 250.9732 | 39.7315 | 6.3167 | 0.066039 | W |  | Excellent | Mixed oil & gas (II/III)
E121114-017 | SC18 | 1074 | Coal | 58.473 | 8.3131 | 128.94 | 17.69 | 350 | 220.512 | 30.2533 | 7.2889 | 0.060568 | W |  | Excellent | Mixed oil & gas (II/III)
E121114-018 | SC19 | 1076 | Carbonaceous shale | 4.747 | 0.87525 | 9.14 | 2.33 | 424 | 192.5427 | 49.0836 | 3.9227 | 0.087392 | W |  | Good/excellent | Gas (III)
E121114-019 | SC20 | 1078 | Coal | 41.935 | 10.0405 | 122.82 | 9.53 | 355 | 292.8818 | 22.7256 | 12.8877 | 0.075572 | W |  | Excellent | Mixed oil & gas (II/III)/ oil (II)
E121114-020 | SC21 | 1080.8 | Coal | 34.608 | 10.4665 | 99.23 | 10.9 | 416 | 286.7256 | 31.4956 | 9.1037 | 0.095414 | W |  | Excellent | Mixed oil & gas (II/III)
E121114-021 | SC22 | 1084 | Coal | 52.583 | 8.624 | 137.27 | 13.29 | 370 | 261.054 | 25.2743 | 10.3288 | 0.059112 | W | 0.28 | Excellent | Mixed oil & gas (II/III)/ oil (II)
E121114-022 | SC23 | 1088 | Carbonaceous shale | 3.806 | 0.81109 | 5.59 | 2.58 | 434 | 146.8734 | 67.7877 | 2.1667 | 0.12671 | W |  | Good/very good | Gas (III)
E130301-001 | SC24 | 1098.5 | Coal | 11.2 | 6.6 | 50.11 | 5 | 426 | 447.4107 | 44.6429 | 10.022 | 0.11638 | G |  | Excellent | Oil (II)
E121114-023 | SC25 | 1110.5 | Carbonaceous shale | 3.61 | 1.0974 | 8.27 | 1.89 | 429 | 229.0859 | 52.3546 | 4.3757 | 0.11715 | W |  | Good/very good | Mixed oil & gas (II/III)/ gas (III)
E121114-024 | SC26 | 1117 | Carbonaceous shale | 4.599 | 0.36706 | 3.14 | 2.82 | 426 | 68.2757 | 61.3177 | 1.1135 | 0.10466 | W |  | Fair/excellent | Gas (III)
E121114-025 | SC27 | 1119.1 | Coal | 48.343 | 6.7325 | 101.43 | 13.9 | 385 | 209.8132 | 28.7529 | 7.2971 | 0.062244 | W |  | Excellent | Mixed oil & gas (II/III)
E121114-026 | SC28 | 1121 | Coal | 37.714 | 5.2621 | 87.18 | 11.36 | 395 | 231.1608 | 30.1214 | 7.6743 | 0.056923 | W |  | Excellent | Mixed oil & gas (II/III)
E121114-027 | SC29 | 1123 | Coal | 58.99 | 10.9657 | 142.96 | 12.36 | 359 | 242.3462 | 20.9527 | 11.5663 | 0.07124 | W |  | Excellent | Mixed oil & gas (II/III)/ oil (II)
E130301-002 | SC30 | 1133.9 | Coal | 14.3 | 4.16 | 36 | 6.78 | 422 | 251.7483 | 47.4126 | 5.3097 | 0.10359 | G |  | Excellent | Mixed oil & gas (II/III)
E121114-028 | SC31 | 1136 | Coal | 59.18 | 9.3639 | 122.47 | 14.78 | 359 | 206.9449 | 24.9747 | 8.2862 | 0.071028 | W |  | Excellent | Mixed oil & gas (II/III)
E121114-029 | SC32 | 1151 | Coal | 49.503 | 10.1651 | 147.84 | 13.85 | 396 | 298.6486 | 27.9781 | 10.6744 | 0.064334 | W | 0.31 | Excellent | Mixed oil & gas (II/III)/ oil (II)
E130301-003 | SC33 | 1153 | Coal | 56.5 | 10.72 | 139.51 | 23.51 | 350 | 246.9204 | 41.6106 | 5.9341 | 0.071357 | G |  | Excellent | Mixed oil & gas (II/III)
E130301-004 | SC34 | 1155.1 | Coal | 55.7 | 5.53 | 100.9 | 20.11 | 361 | 181.149 | 36.1041 | 5.0174 | 0.051959 | G |  | Excellent | Gas (III)
E121114-030 | SC35 | 1171 | Coal | 54.226 | 3.1568 | 80.61 | 18.01 | 387 | 148.6556 | 33.2129 | 4.4758 | 0.037686 | W |  | Excellent | Gas (III)
E130301-005 | SC36 | 1174.5 | Coal | 29.9 | 25.38 | 122.63 | 11.75 | 414 | 410.1338 | 39.2977 | 10.4366 | 0.17147 | G |  | Excellent | Oil (II)
E130301-006 | SC37 | 1201.5 | Coal | 40.9 | 5.47 | 71.6 | 13.84 | 370 | 175.0611 | 33.8386 | 5.1734 | 0.070974 | G |  | Excellent | Gas (III)/ mixed oil & gas (II/III)
E130301-007 | SC38 | 1203 | Coal | 39.3 | 5.65 | 67.41 | 18.21 | 386 | 171.5267 | 46.3359 | 3.7018 | 0.077334 | G |  | Excellent | Gas (III)
E121114-031 | SC39 | 1204.5 | Coal | 46.322 | 7.6562 | 111.15 | 11.71 | 388 | 239.9508 | 25.2796 | 9.4919 | 0.064443 | W |  | Excellent | Mixed oil & gas (II/III)
E121114-032 | SC40 | 1206 | Coal | 54.332 | 8.8669 | 102.04 | 14.29 | 374 | 187.8083 | 26.3013 | 7.1407 | 0.079949 | W |  | Excellent | Gas (III)/ mixed oil & gas (II/III)
E121114-033 | SC41 | 1209 | Coal | 45.206 | 4.8657 | 85.73 | 11.82 | 382 | 189.643 | 26.147 | 7.253 | 0.053708 | W |  | Excellent | Gas (III)/ mixed oil & gas (II/III)
E121114-034 | SC42 | 1211 | Coal | 39.44 | 6.1895 | 108.2 | 11.15 | 378 | 274.3408 | 28.2708 | 9.704 | 0.054109 | W |  | Excellent | Mixed oil & gas (II/III)
E121114-035 | SC43 | 1215 | Carbonaceous shale | 1.592 | 0.16097 | 1.61 | 1.37 | 422 | 101.1307 | 86.0553 | 1.1752 | 0.090892 | W |  | Poor/good | Gas (III)