## Table G1
Table G1. Mineral occurrence summaries from the southern half of the Fairbanks A-4 Quadrangle. Occurrence descriptions abstracted from Freeman and Schaefer (2001) and modified from work completed for this report and other sources as cited. Information that has been modified and additional information is displayed as italics and noted with an asterisk. Location coordinates in regular print are from the ARDF and locations in italics were collected using a hand-held GPS unit (no differential correction was applied). Coordinates are presented in latitude and longitude (based on the NAD27 Alaska datum) and in UTM coordinates (based on the Clark 1866 spheroid, NAD27 datum, UTM zone 6 projection).
ARDF Number | Latitude | Longitude | UTM Easting | UTM Northing | Occurrence Name | Deposit model, occurrence type, status | Major (Minor) Commodities | Ore and gangue minerals | Comments | Mineralized Samples (Athey and others, 2005)
FB126 | 64.05 | -149 | 402359 | 7103922 | Cody Creek | Placer Au occurrence, inactive | Au | Gold
FB127 | 64.03 | -148.97 | 403754 | 7101649 | Moose Creek; Big Moose Creek; Keys; Triple Xs | Placer Au-PGE mine, inactive | Au (Hg, Pt, Sn, W) | Cassiterite, cinnabar, gold, platinum, scheelite
FB128 | 64.03 | -148.95 | 404731 | 7101619 | Little Moose Creek | Placer Au mine, inactive | Au | Gold, scheelite
FB129 | 64.05 | -148.94 | 405287 | 7103832 | Rambler; Barlow; Koska | Simple Sb deposit prospect, inactive | Au*, Ag, As, Sb, (Pb)* | Arsenopyrite*, galena, gold, stibnite in quartz veins | Mineralized float of quartz-arsenopyrite vein, quartz vein in altered granite, and hornfelsed carbonaceous material was found 1,200 feet west of ARDF location | 2005MBW363A
FB130 | 64.0732 | -148.8636 | 409092 | 7106300 | Unnamed (near Spruce Creek) |  | Au (Ag, Pb, Sb) | Arsenopyrite, gold, jamesonite, scorodite in quartz veins* | Several prospect pits in the headwaters area of Spruce Creek contain arsenopyrite and scorodite mineralized quartz veins; no locality was found at the ARDF location. | 2005JEA49A
FB131 | 64.0475 | -148.9273 | 405897 | 7103538 | Moose Creek |  | Au, Ag*, As*, Cu* | Arsenopyrite, pyrite in granodiorite* | New coordinates are for a mineralized dike sample. Local placer miners report that gold is recoverable by processing quartz-tourmaline veins with a small crusher and gravity separation. | 2005MBW50A
FB132 | 64.05 | -148.84 | 410168 | 7103687 | Liberty Bell | Au skarn, polymetallic vein* mine, inactive | Ag, Au, Bi, Cu, As* | Arsenopyrite, bismuthinite, bornite, chalcopyrite, covellite, enargite, galena, gold, kobellite, loellingite, malachite, pyrrhotite, pyrite, sphalerite, tennantite, ullmannite in actinolite and phlogopite skarn and quartz tourmaline veins (Freeman and others, 1987)* | Of the described occurrences in the ARDF only selected mineralized areas in the Northwest Copper zone were sampled for trace-metal geochemistry. | 2005LF228A, 2005LF230A
FB133 | 64.04 | -148.83 | 410624 | 7102559 | Eva Creek | Placer Au mine, inactive | Au (W) | Gold, scheelite, wolframite
FB134 | 64.1 | -148.83 | 410816 | 7109243 | Rex Creek | Placer Au mine, inactive | Au (Cu, Sb) | Chalcopyrite, gold, pyrite, stibnite
FB135 | 64.07 | -148.72 | 416086 | 7105751 | Unnamed (near California Creek) | Simple Sb deposit prospect, inactive | Sb (W) | Ferberite, stibnite, wolframite in quartz vein | The occurrence described in the ARDF was not found
FB136 | 64.06 | -148.72 | 416056 | 7104637 | California; Danzinger | Polymetallic vein mine, inactive | Au, As* (Ag, Bi, Cu, Pb, Sb) | Arsenopyrite, bismuthinite, chalcopyrite, galena, gold, jamesonite, pyrite, stibnite in quartz (tourmaline) vein* | The occurrence described in the ARDF was not found, but several occurrences of shear zones with quartz (tourmaline) arsenopyrite (pyrite) veins were sampled in the immediate vicinity. | 2005MBW292A, 2005MBW296B, 2005MBW298A, 2005MBW303A, 2005MBW407A
FB137 | 64.05 | -148.72 | 416026 | 7103523 | California Creek | Placer Au-PGE mine, inactive | Au (Hg, Pt) | Cinnabar, gold, platinum group metals
FB138 | 64.03 | -148.69 | 417431 | 7101256 | McAdam Creek | Placer Au mine, inactive | Au | Gold
FB139 | 64.05 | -148.62 | 420907 | 7103395 | Unnamed (at head of Eagle Creek) | Simple Sb deposit occurrence, inactive | Sb (Ag, Au) | Stibnite, galena, gold, (pyrite) in quartz | The occurrence described in the ARDF was not found
FB140 | 64.1 | -148.52 | 425922 | 7108846 | Daniels Creek | Placer Au mine, inactive | Au
FB141 | 64.09 | -148.49 | 427357 | 7107697 | Totatlanika River | Placer Au mines, undetermined | Au
ARDF Number | Latitude | Longitude | UTM Easting | UTM Northing | Occurrence Name | Deposit model, occurrence type, status | Major (Minor) Commodities | Ore and gangue minerals | Comments | Mineralized Samples (Athey and others, 2005)
FB142 | 64.05 | -148.55 | 424324 | 7103310 | Unnamed (head of Fourth of July Creek) | Polymetallic vein | Ag*, Sb, Au, Pb* | Stibnite, cerusite, stibiconite in quartz veins* | Scattered veins in multiple locations on ridges north and west of the headwaters of Fourth of July Creek. | 2005MBW169A, 2005MBW174A, 2005MBW224A
FB143 | 64.03 | -148.54 | 424759 | 7101070 | Fourth of July Creek; July Creek | Placer Au mine, inactive | Au (Ag, Pb, Sb) | Gold, jamesonite
FB144 | 64 | -148.55 | 424189 | 7097740 | Homestake Creek | Placer Au mine, inactive | Au | Gold
new* | 64.085 | -148.586 | 422664 | 7107253 | Unnamed (head of Daniels Creek)* | Polymetallic vein prospect, inactive | Au, Ag (As, Bi, Pb, Sb) | Arsenopyrite, pyrite, stibnite in quartz-tourmaline veins | Veins widespread in Paleozoic metasedimentary rocks associated with Cretaceous granite dikes on the ridges around headwaters of Daniels Creek. Several trenches and hand-dug pits are the result of exploration work by Cominco, Inc. and NERCO in late 1980s (L.K. Freeman, written communication, 2006) | 2005JEA121B 2005LF61B, 2005LF75B, 2005LF75C, 2005LF75E, 2005LF77A, 2005LF78A, 2005LF79B
new* | 64.066 | -148.5014 | 426738 | 7105041 | Unnamed, (near mouth of Buzzard Creek)* | Simple Sb deposit occurrence, inactive* | Sb* | Stibnite in quartz vein* | Vein in cliff on east side of Totatlanika River just above flood plain. | 2005LF141B

## Don't Use
Table G1: Mineral occurrence summaries from the southern half of the Fairbanks A-4 Quadrangle. Occurrence descriptions abstracted from Freeman and Schaefer (2001) and modified from work completed for this report and other sources as cited. Information that has been modified and additional information is displayed as italics and noted with an asterisk.
finished | ARDF ID |  | ARDFNumber | Latitude | Longitude | Occurrence Name | Deposit model, occurrence type, status | Major (Minor) Commmodities | Ore and gangue minerals | Comments | Samples with trace metal analyses (Athey, and others, 2005) | district | commoditie | quad250 | quad63360 | commodit_1 | oreMineral | gangueMine | siteType | siteStatus | production | depositMod | references_ | ARDFNumber | reporters | lastReport | MRDSNumber | age | reporterAf | depositM_1 | alteration | producti_1 | reserves | primaryRef
| 3459 | Liberty Bell | FB126 | 64.05 | -149 | Cody Creek | Placer Au occurrence, inactive | Au ( ) | Gold |  |  | Bonnifield | Au | FB | A-4, A-5 |  | Gold |  | Occurrence | Inactive | None | Placer Au (Cox and Singer, 1986; model 39a) | Maddren, 1918; Wahrhaftig, 1970 (GQ-810); Cobb, 1976 (OFR 76-662). | FB126 | J.R. Guidetti Schaefer and C.J. Freeman (Avalon Development Corporation) | 20010731 | A015358 | Quaternary placer. | Avalon Development Corporation | 39a |  |  |  | Maddren, 1918
| 3460 |  | FB127 | 64.03 | -148.97 | Moose Creek; Big Moose Creek; Keys; Triple Xs | Placer Au-PGE mine, inactive | Au (Hg, Pt, Sn, W) | Cassiterite, cinnabar, gold, platinum, scheelite |  |  | Bonnifield | Au | FB | A-4 | Hg, Pt, Sn, W | Cassiterite, cinnabar, gold, platinum, scheelite |  | Mine | Inactive | Yes; small | Placer Au-PGE (Cox and Singer, 1986; model 39a) | Capps, 1911; Capps, 1912; Brooks, 1912; Maddren, 1918; Overbeck, 1918; Martin, 1920; Brooks, 1922; Brooks, 1923; Capps, 1924; Wimmler, 1925 (ATDM MR 195-8); Smith, 1930 (B 813-A); Smith, 1932; Smith, 1933 (B 836-A); Smith, 1933 (B 844-A); Smith, 1934 (B | FB127 | J.R. Guidetti Schaefer and C.J. Freeman (Avalon Development Corporation) | 20010731 | A015342; M045369 | Quaternary placer. | Avalon Development Corporation | 39a |  | The first production was reported in 1909, when 100 ounces of gold was recovered from a gravel bench (Capps, 1912, p.44). From 1909 to 1916, the total output from the basin, including Little Moose Creek, was about $30,000 (about 1,451 ounces of gold |  | Cobb, 1976 (OFR 76-662)
x | 3461 |  | FB128 | 64.03 | -148.95 | Little Moose Creek | Placer Au mine, inactive | Au ( ) | Gold, scheelite |  |  | Bonnifield | Au | FB | A-4 |  | Gold, scheelite |  | Mine | Inactive | Yes; small | Placer Au (Cox and Singer, 1986; model 39a) | Maddren, 1918; Smith, 1939 (B 910-A); Joesting, 1943 (ATDM Pamph. 2); Thorne and others, 1948; Glover, 1950; Wahrhaftig, 1970 (GQ-810); Cobb, 1972 (MF 410); Cobb, 1973 (B 1374); Cobb, 1975 (C 722); Cobb, 1976 (OFR 76-662). | FB128 | J.R. Guidetti Schaefer and C.J. Freeman (Avalon Development Corporation) | 20010731 | A015343; D002629 | Quaternary placer. | Avalon Development Corporation | 39a |  |  |  | Maddren, 1918
x | 3462 |  | FB129 | 64.05 | -148.94 | Rambler; Barlow; Koska | Simple Sb deposit prospect, inactive | Au*, Ag, As, Sb, (Pb)* | Arsenopyrite*, galena, gold, stibnite in quartz veins | Mineralized float of quartz-arsenopyrite vein, quartz vein in altered granite, and hornfelsed carbonaceous material was found 1200 feet west of ARDF location | 05MBW363A | Bonnifield | Sb | FB | A-4 | Ag, Pb, Sb | Galena, gold, stibnite |  | Prospect | Inactive | Undetermined | Simple Sb deposit (Cox and Singer, 1986; model 27d) | Maddren, 1918; Overbeck, 1918; Joesting, 1942 (ATDM Pamph. 1); Joesting, 1942 (ATDM MR 194-11); Berg and Cobb, 1967; Cobb, 1972 (MF 410); Cobb, 1976 (OFR 76-662). | FB129 | J.R. Guidetti Schaefer and C.J. Freeman (Avalon Development Corporation) | 20010731 | A015310 |  | Avalon Development Corporation | 27d | The schist is highly oxidized, and the stibnite is weathered light-yellow. | About two tons of high-grade stibnite was mined and sacked during prospecting, but there is no mention of any ore having been shipped (Joesting, 1942 [ATDM Pamph. 1, p. 12]). |  | Joesting, 1942 (ATDM Pamph. 1)
| 3463 |  | FB130 | 64.0732 | -148.8636 | Unnamed (near Spruce Creek) |  | Au (Ag, Pb, Sb) | Arsenopyrite, gold, jamesonite, scorodite in quartz veins* | Several prospect pits in the headwaters area of Spruce Creek contain arsenopyrite and scorodite mineralized quartz veins, no locality was found at the ARDF location. | 05JEA49A | Bonnifield | Au | FB | A-4 | Ag, Pb, Sb | Arsenopyrite, gold, jamesonite, scorodite |  | Occurrence | Inactive | None | Gold- and antimony-bearing veins in quartz-orthoclase-sericite schist. | Joesting, 1943 (ATDM Pamph. 2); Berg and Cobb, 1967; Wahrhaftig, 1970 (GQ-810); Cobb, 1972 (MF 410); Cobb, 1976 (OFR 76-662). | FB130 | J.R. Guidetti Schaefer and C.J. Freeman (Avalon Development Corporation) | 20010731 | A015311 |  | Avalon Development Corporation |  |  |  |  | Joesting, 1943 (ATDM Pamph. 2)
| 3464 |  | FB131 | 64.0475 | -148.9273 | Moose Creek |  | Au, Ag*, As*, Cu* | Arsenopyrite, pyrite in granodiorite* | New coordinates are for a mineralized dike sample. Local placer miners report that gold is recoverable by processing quartz-tourmaline veins with a small crusher and gavity seperation. | 05MBW50A | Bonnifield | Au | FB | A-4 |  | Gold |  | Occurrence | Inactive | None | Gold-bearing quartz porphyry intrusive | Overbeck, 1918; Cobb, 1976 (OFR 76-662). | FB131 | J.R. Guidetti Schaefer and C.J. Freeman (Avalon Development Corporation) | 20010731 | A015312 |  | Avalon Development Corporation |  |  |  |  | This record
x | 3465 |  | FB132 | 64.05 | -148.84 | Liberty Bell | Au skarn, polymetallic vein* mine, inactive | Ag, Au, Bi, Cu, As* | Arsenopyrite, bismuthinite, bornite, chalcopyrite, covellite, enargite, galena, gold, kobellite, loellingite, malachite, pyrrhotite, pyrite, sphalerite, tennantite, ullmannite in actinolite and phlogopite skarn and quartz tourmaline veins (Freeman and others, 1987)* | Of the described in the ARDF only selected mineralized areas in the Northwest Copper zone were sampled for trace metal geochemistry. | 05LF228A, 05LF230A | Bonnifield | Ag, Au, Bi, Cu | FB | A-4 |  | Arsenopyrite, bismuthinite, bornite, chalcopyrite, covellite, enargite, galena, gold, kobellite, loellingite, malachite, pyrrhotite, pyrite, sphalerite, tennantite, ullmannite |  | Mine | Inactive | Yes; small | Many investigators of the property have suggested various types of syngenetic massive sulfide models. Others favor an epigenetic origin, for instance, Yesilyurt (1996, p. 1282), who has done the most thorough modern work on the deposit. | Overbeck, 1918; Brooks, 1919; Brooks, 1921; Brooks and Capps, 1924; Capps, 1924; Brooks, 1925; Smith, 1926; Moffit, 1933; Smith, 1933 (B 844-A); Smith, 1934 (B 857-A); Smith, 1934 (B 864-A); Smith, 1936; Smith, 1937; Smith, 1938; Wedow and others, 1952; | FB132 | J.R. Guidetti Schaefer and C.J. Freeman (Avalon Development Corporation) | 20010731 | A015313 | The age of mineralization has been a source of controversy; the suggestions range from Mesozoic to late Tertiary (Yesilyurt, 1996, p. 1282). Yesilyurt (1996) gives the age of hydrothermal alteration associated with the ore as about 92 Ma, on the bas | Avalon Development Corporation |  | Six types of hydrothermal alteration have been differentiated (Yesilyurt, 1996). Carbonate-quartz alteration occurs in a peripheral zone of the metasomatic minerlization at the mine. An actinolite-pyrrhotite assemblage occurs adjacent to the gold m | Mining in 1932 and 1933 produced a total of 8,400 ounces of gold from 17,500 tons of ore (Smith, 1937; Toupe and others, 1986). | In 1933, the reserves were estimated at 37,000 tons of ore that had an average assay of $22 in gold per ton (1.06 ounces of gold per ton) (Moffit, 1933). More recent drilling on the Northwest Copper Zone, approximately 2,000 feet from the Mine Zone, | Yesilyurt, 1996
| 3466 |  | FB133 | 64.04 | -148.83 | Eva Creek | Placer Au mine, inactive | Au (W) | Gold, scheelite, wolframite |  |  | Bonnifield | Au | FB | A-4 | W | Gold, scheelite, wolframite |  | Mine | Inactive | Yes; small | Placer Au (Cox and Singer, 1986; model 39a) | Maddren, 1918; Brooks, 1922; Brooks, 1923; Smith, 1934 (B 864-A); Smith, 1936; Smith, 1937; Smith, 1938; Smith, 1939 (B 910-A); Smith, 1939 (B 917-A); Joesting, 1942 (ATDM Pamph. 1); Smith, 1942; Joesting, 1943 (ATDM Pamph. 2); Thorne and others, 1948; | FB133 | J.R. Guidetti Schaefer and C.J. Freeman (Avalon Development Corporation) | 20010731 | A015345; D002632 | Quaternary placer. | Avalon Development Corporation | 39a |  | Information on placer production is not available. |  | Cobb, 1976 (OFR 76-662)
| 3467 |  | FB134 | 64.1 | -148.83 | Rex Creek | Placer Au mine, inactive | Au (Cu, Sb) | Chalcopyrite, gold, pyrite, stibnite |  |  | Bonnifield | Au | FB | A-4 | Cu, Sb | Chalcopyrite, gold, pyrite, stibnite |  | Mine | Inactive | Yes; small | Placer Au (Cox and Singer, 1986; model 39a) | Capps, 1911; Capps, 1912; Maddren, 1918; Wimmler, 1925 (ATDM MR 195-8); Smith, 1939 (B 917-A); Smith, 1941; Joesting, 1942 (ATDM Pamph. 1); Glover, 1950; Berg and Cobb, 1967; Wahrhaftig, 1970 (GQ-810); Cobb, 1972 (MF 410); Cobb, 1976 (OFR 76-662). | FB134 | J.R. Guidetti Schaefer and C.J. Freeman (Avalon Development Corporation) | 20010731 | A015344 | Quaternary placer. | Avalon Development Corporation | 39a |  | Total production through 1916 was worth about $5,000, or less than 250 ounces (Maddren, 1918, p. 380-383; Cobb, 1976 [OFR 76-662, p. 119]). |  | Maddren, 1918
x | 3468 |  | FB135 | 64.07 | -148.72 | Unnamed (near California Creekl) | Simple Sb deposit prospect, inactive | Sb (W) | Ferberite, stibnite, wolframite in quartz vein | The occurrence described in the ARDF was not found |  | Bonnifield | Sb | FB | A-4 | W | Ferberite, stibnite, wolframite |  | Prospect | Inactive | None | Simple Sb deposit (Cox and Singer, 1986; model 27d) | Joesting, 1942 (ATDM Pamph. 1); Berg and Cobb, 1967; Wahrhaftig, 1970 (GQ-810); Cobb, 1972 (MF 410); Cobb, 1976 (OFR 76-662). | FB135 | J.R. Guidetti Schaefer and C.J. Freeman (Avalon Development Corporation) | 20010731 | A015314 |  | Avalon Development Corporation | 27d |  |  |  | Joesting, 1942 (ATDM Pamph. 1)
x | 3469 |  | FB136 | 64.06 | -148.72 | California; Danzinger | Polymetallic vein mine, inactive | Au, As* (Ag, Bi, Cu, Pb, Sb) | Arsenopyrite, bismuthinite, chalcopyrite, galena, gold, jamesonite, pyrite, stibnite in quartz (tourmaline) vein* | The described occurrence was not found, but several occurrences of shear zones with quartz (tourmaline) arsenopyrite (pyrite) veins were sampled in the area. | 05MBW292A, 05MBW296B, 05MBW298A, 05MBW303A, 05MBW407A | Bonnifield | Au | FB | A-4 | Ag, Bi, Cu, Pb, Sb | Arsenopyrite, bismuthinite, chalcopyrite, galena, gold, jamesonite, pyrite, stibnite |  | Mine | Inactive | Yes; small | Polymetallic vein (Cox and Singer, 1986; model 22c) | Smith, 1936; Smith, 1937; Joesting, 1943 (ATDM Pamph. 2); Wedow and others, 1952; White and others, 1952; Berg and Cobb, 1967; Cobb, 1972 (MF 410); Cobb, 1976 (OFR 76-662). | FB136 | J.R. Guidetti Schaefer and C.J. Freeman (Avalon Development Corporation) | 20010731 | A015315 |  | Avalon Development Corporation | 22c |  | A few carloads of ore were said to have been produced (Wedow and others, 1952). |  | Cobb, 1976 (OFR 76-662)
| 3470 |  | FB137 | 64.05 | -148.72 | California Creek | Placer Au-PGE mine, inactive | Au (Hg, Pt) | Cinnabar, gold, platinum group metals |  |  | Bonnifield | Au | FB | A-4 | Hg, Pt | Cinnabar, gold, platinum group metals |  | Mine | Inactive | Yes; small | Placer Au-PGE (Cox and Singer, 1986; model 39a) | Capps, 1911; Capps, 1912; Maddren, 1918; Joesting, 1942 (ATDM Pamph. 1); Malone, 1962; Malone, 1965; Cobb, 1972 (MF 410); Cobb, 1973 (B 1374); Cobb, 1976 (OFR 76-662); Bundtzen and others, 1990. | FB137 | J.R. Guidetti Schaefer and C.J. Freeman (Avalon Development Corporation) | 20010731 | A015346; M045365 | Quaternary placer. | Avalon Development Corporation | 39a |  | Prior to 1918, prospecting for placer gold was carried on throughout the 20-mile-long length of California Creek (Maddren, 1918, p. 380). Mining in 1910 was 5 miles above Rex Creek, where gravels are 6 feet deep (Capps, 1912, p. 44). Mining has al |  | Cobb, 1976 (OFR 76-662)
| 3471 |  | FB138 | 64.03 | -148.69 | McAdam Creek | Placer Au mine, inactive | Au ( ) | Gold |  |  | Bonnifield | Au | FB | A-4 |  | Gold |  | Mine | Inactive | Yes; small | Placer Au (Cox and Singer, 1986; model 39a) | Moffit, 1933; Smith, 1933 (B 836-A); Wahrhaftig, 1970 (GQ-810); Cobb, 1972 (MF 410); Cobb, 1976 (OFR 76-662). | FB138 | J.R. Guidetti Schaefer and C.J. Freeman (Avalon Development Corporation) | 20010731 | A015347 | Quaternary placer. | Avalon Development Corporation | 39a |  | No information on production is available. |  | Cobb, 1976 (OFR 76-662)
x | 3472 |  | FB139 | 64.05 | -148.62 | Unnamed (at head of Eagle Creek) | Simple Sb deposit occurrence, inactive | Sb (Ag, Au) | Stibnite, galena, gold, (pyrite) in quartz | The described occurrence was not found |  | Bonnifield | Sb | FB | A-4 | Ag, Au | Stibnite |  | Occurrence | Inactive | None |  | Brooks, 1916 (B 642-A); Joesting, 1942 (ATDM MR 194-11); Joesting, 1943 (ATDM Pamph. 2); Hill and Associates, 1965; Berg and Cobb, 1967; Wahrhaftig, 1970 (GQ 810); Cobb, 1972 (MF 410); Cobb, 1976 (OFR 76-662). | FB139 | J.R. Guidetti Schaefer and C.J. Freeman (Avalon Development Corporation) | 20010731 |  |  | Avalon Development Corporation |  |  |  |  | Joesting, 1942 (ATDM MR 194-11)
| 3473 |  | FB140 | 64.1 | -148.52 | Daniels Creek | Placer Au mine, inactive | Au ( ) | in |  |  | Bonnifield | Au | FB | A-4 |  | Gold |  | Mine | Inactive | Yes; small | Placer Au (Cox and Singer, 1986; model 39a) | Maddren, 1918; Martin, 1920; Brooks, 1922; Brooks, 1923; Wimmler, 1925 (ATDM MR 195-8); Smith, 1930 (B 813); Smith, 1932; Glover, 1950; Wahrhaftig, 1970 (GQ-810); Cobb, 1972 (MF 410); Cobb, 1976 (OFR 76-662). | FB140 | J.R. Guidetti Schaefer and C.J. Freeman (Avalon Development Corporation) | 20010731 | A015349 | Quaternary placer. | Avalon Development Corporation | 39a |  | There is no information available on production. |  | Maddren, 1918
| 3474 |  | FB141 | 64.09 | -148.49 | Totatlanika River | Placer Au mines, undetermined | Au ( ) | in |  |  | Bonnifield | Au | FB | A-3, A-4 |  | Gold |  | Mines | Undetermined | Yes; medium | Placer Au (Cox and Singer, 1986; model 39a) | Prindle, 1907; Brooks, 1911 (P 70); Capps, 1911; Capps, 1912; Maddren, 1918; Brooks and Capps, 1924; Capps, 1924; Moffit, 1933; Smith, 1939 (B 917-A); Smith, 1941; Smith, 1942; Glover, 1950; Wahrhaftig, 1970 (GQ-810); Cobb, 1976 (OFR 76-662); Bundtzen a | FB141 | J.R. Guidetti Schaefer and C.J. Freeman (Avalon Development Corporation) | 20010731 |  | Quaternary placer. | Avalon Development Corporation | 39a |  | There is no record of the amount of production from mining that took place intermittently from 1905 to 1940 or from the recent activity in the 1980's and 1990's. |  | Maddren, 1918
x | 3475 |  | FB142 | 64.05 | -148.55 | Unnamed (head of Fourth of July Creek) | Polymetallic vein | Ag*, Sb, Au, Pb* | Stibnite, cerusite, stibiconite in quartz veins* | Scattered veins in multiple locations on ridges north and west of the headwaters Fourth of July Creek. | 05MBW169A, 05MBW174A, 05MBW224A | Bonnifield | Sb | FB | A-4 |  | Stibnite |  | Occurrence | Inactive | None |  | Joesting, 1942 (ATDM MR 194-11); Wahrhaftig, 1970 (GQ 810). | FB142 | J.R. Guidetti Schaefer and C.J. Freeman (Avalon Development Corporation) | 20010731 |  |  | Avalon Development Corporation |  |  |  |  | Joesting, 1942 (ATDM MR 194-11)
| 3476 |  | FB143 | 64.03 | -148.54 | Fourth of July Creek; July Creek | Placer Au mine, inactive | Au (Ag, Pb, Sb) | Gold, jamesonite |  |  | Bonnifield | Au | FB | A-4 | Ag, Pb, Sb | Gold, jamesonite |  | Mine | Inactive | Yes; small | Placer Au (Cox and Singer, 1986; model 39a) | Maddren, 1918; Overbeck, 1918; Joesting, 1943 (ATDM Pamph. 2); Cobb, 1972 (MF 410); Cobb, 1976 (OFR 76-662). | FB143 | J.R. Guidetti Schaefer and C.J. Freeman (Avalon Development Corporation) | 20010731 | A015350 | Quaternary placer. | Avalon Development Corporation | 39a |  | Gold woth $10,000 was mined by pick and shovel in the summers of 1910 and 1911. The largest nugget mined was worth about $25 (about 1.2 ounces) (Maddren, 1918, p. 394). |  | Maddren, 1918
| 3477 |  | FB144 | 64 | -148.55 | Homestake Creek | Placer Au mine, inactive | Au ( ) | Gold |  |  | Bonnifield | Au | FB | A-4 |  | Gold |  | Mine | Inactive | Yes; small | Placer Au (Cox and Singer, 1986; model 39a) | Prindle, 1907; Brooks, 1911 (P 70); Capps, 1911; Capps, 1912; Maddren, 1918; Smith, 1937; Smith, 1938; Smith, 1941; Glover, 1950; Wahrhaftig, 1970 (GQ-810); Cobb, 1972 (MF 410); Cobb, 1976 (OFR 76-662). | FB144 | J.R. Guidetti Schaefer and C.J. Freeman (Avalon Development Corporation) | 20010731 | A015351 | Quaternary placer. | Avalon Development Corporation | 39a |  | About 3,870 ounces of gold was produced from 1905 to 1909 (Maddren, 1918). There is no information available of the amount of production in subsequent years. |  | Maddren, 1918
x |  |  | new* | 64.085 | -148.586 | Unnamed (head of Daniels Creek)* | Polymetallic vein prospect, inactive | Au, Ag (As, Bi, Pb, Sb) | Arsenopyrite, pyrite, stibnite in quartz-tourmaline veins | Veins widespread in Paleozoic metasedimentary rocks associated with Cretaceous granite dikes on the ridges around headwaters of Daniels Creek. Several trenches and hand-dug pits are the result of exploration work by Cominco, Inc. and NERCO in late 1980's (L.K. Freeman, personal communication, 2006) | 05JEA121B 05LF61B, 05LF75B, 05LF75C, 05LF75E, 05LF77A, 05LF78A, 05LF79B, 05MBW174A
|  |  | new* | 64.066 | -148.5014 | Unnamed, (near mouth of Buzzard Creek)* | Simple Sb deposit occurrence, inactive* | Sb* | Stibnite in quartz vein* | Vein in cliff on east side of Totalanika River just above flood plain. | 05LF141B