## Compilation
MERCURY INJECTION CAPILLARY PRESSURE |  |  | 2009-10-31
ConocoPhillips Alaska, Inc. | Sample Number: | 1
E. Simpson No. 1 Well | Sample Depth, feet: | 7429.5
North Slope Borough, Alaska | Permeability to Air (calc), md: | 0.00038
File: SH-44769 | Porosity, fraction: | 0.0099493
| Grain Density, grams/cc: | 2.68
| Median Pore Throat Radius, microns: | 0.057

## Table
[9 empty] | 2009-10-31 | Conversion Parameters
[12 empty] | air/Hg | air/water | air/oil | oil/water
[10 empty] | Mercury Contact Angle |  | 140
[10 empty] | Mercury IFT |  | 485 |  |  |  | PSD HISTOGRAM
MERCURY INJECTION CAPILLARY PRESSURE | [9 empty] | Laboratory Contact Angle |  |  | 0 | 0 | 30 | Pore Throat | Saturation | frequency
[10 empty] | Laboratory IFT |  |  | 70 | 24 | 35 | Radius, µm | fraction | fraction
ConocoPhillips Alaska, Inc. |  |  |  |  | Sample Number: |  |  |  | 1 | Reservoir Contact Angle |  |  | 0 |  | 30 | < 0.0018 | 1 | 0 | < 0.0018
E. Simpson No. 1 Well |  |  |  |  | Sample Depth, feet: |  |  |  | 7429.5 | Reservoir IFT |  |  | 50 |  | 25 | 0.0018391 | 1 | 0.0031 | 0.0018387
North Slope Borough, Alaska |  |  |  |  | Permeability to Air (calc), md: |  |  |  | 0.00038 | Laboratory TcosTheta |  |  | 70 | 24 | 30.3109 | 0.0021817 | 0.9969 | 0.0278 | 0.0023797
File: SH-44769 |  |  |  |  | Porosity, fraction: |  |  |  | 0.0099493 | Reservoir TcosTheta |  |  | 50 |  | 21.6506 | 0.0044777 | 0.9691 | 0.0245 | 0.0049189
[5 empty] | Grain Density, grams/cc: |  |  |  | 2.68 |  | Fluid Density Gradients |  |  |  |  | 0.007004 | 0.9446 | 0.0214 | 0.007666
[5 empty] | Median Pore Throat Radius, microns: |  |  |  | 0.057 |  | Water: |  | 0.433 |  |  | 0.0091829 | 0.9232 | 0.1595 | 0.010018
Injection | Mercury | 1.0-Mercury | Pore |  | Other Laboratory Systems |  |  | Estimated Height |  |  | Oil: |  | 0.346 |  |  | 0.022539 | 0.7637 | 0.20147 | 0.024303
Pressure, | Saturation, | Saturation, | Radius, | J | Gas-Water, | Gas-Oil, | Oil-Water, | Above Free Water, ft |  |  | Gas: |  | 0.1 |  |  | 0.04609 | 0.56223 | 0.11053 | 0.049485
psia | fraction | fraction | microns | Function | psia | psia | psia | G-W | O-W | [6 empty] | 0.066197 | 0.4517 | 0.2117 | 0.071632
[10 empty] | IFT * Cosine Contact Angle: |  |  | 371.5316 |  |  | 0.095205 | 0.24 | 0.24 | 0.099922
1.5042 | 0 | 1 | 72.619 | 0.00017169 | 0.2834 | 0.097165 | 0.12271 | 0.60789 | 1.01 |  |  |  | 0.089 |  |  | 0.23318 | 0 | 0 | 0.25452
1.5952 | 0 | 1 | 68.4732 | 0.00018209 | 0.30056 | 0.10305 | 0.13014 | 0.64469 | 1.07 | [6 empty] | 0.47547 | 0 | 0 | 0.47874
1.7977 | 0 | 1 | 60.7621 | 0.0002052 | 0.3387 | 0.11612 | 0.14666 | 0.72651 | 1.2 | [6 empty] | 0.7575 | 0 | 0 | 0.74938
2.1593 | 0 | 1 | 50.5858 | 0.00024648 | 0.40683 | 0.13949 | 0.17616 | 0.87266 | 1.45 | [6 empty] | 1.0845 | 0 | 0 | 1.0743
2.3504 | 0 | 1 | 46.474 | 0.00026828 | 0.44283 | 0.15183 | 0.19175 | 0.94987 | 1.57 | [6 empty] | 2.4175 | 0 | 0 | 2.3818
2.5674 | 0 | 1 | 42.5451 | 0.00029306 | 0.48372 | 0.16585 | 0.20946 | 1.0376 | 1.72 | [6 empty] | 4.9309 | 0 | 0 | 4.9092
2.8007 | 0 | 1 | 39.0006 | 0.00031969 | 0.52768 | 0.18092 | 0.22849 | 1.1319 | 1.88 | [6 empty] | 7.7066 | 0 | 0 | 7.6545
3.0914 | 0 | 1 | 35.3341 | 0.00035287 | 0.58244 | 0.19969 | 0.2522 | 1.2493 | 2.07 | [6 empty] | 10.1286 | 0 | 0 | 10.0119
3.3821 | 0 | 1 | 32.2962 | 0.00038606 | 0.63723 | 0.21848 | 0.27593 | 1.3669 | 2.27 | [6 empty] | 24.7692 | 0 | 0 | 23.954
3.6891 | 0 | 1 | 29.6086 | 0.0004211 | 0.69507 | 0.23831 | 0.30097 | 1.4909 | 2.47 | [6 empty] | 50.5858 | 0 | 0 | 51.7679
4.0399 | 0 | 1 | 27.0376 | 0.00046114 | 0.76116 | 0.26097 | 0.32959 | 1.6327 | 2.71 | [6 empty] | 72.619 | 0 | 0 | 72.3379
4.4099 | 0 | 1 | 24.7692 | 0.00050337 | 0.83087 | 0.28487 | 0.35978 | 1.7822 | 2.95
4.8179 | 0 | 1 | 22.6716 | 0.00054995 | 0.90774 | 0.31123 | 0.39306 | 1.9471 | 3.23
5.2573 | 0 | 1 | 20.7768 | 0.0006001 | 0.99053 | 0.33961 | 0.42891 | 2.1247 | 3.52
5.7628 | 0 | 1 | 18.9545 | 0.00065779 | 1.0858 | 0.37226 | 0.47015 | 2.3289 | 3.86
6.3025 | 0 | 1 | 17.3312 | 0.00071941 | 1.1875 | 0.40713 | 0.51418 | 2.5471 | 4.22
6.8911 | 0 | 1 | 15.851 | 0.00078659 | 1.2983 | 0.44515 | 0.5622 | 2.7849 | 4.62
7.54 | 0 | 1 | 14.4869 | 0.00086065 | 1.4206 | 0.48706 | 0.61514 | 3.0472 | 5.05
8.2414 | 0 | 1 | 13.2538 | 0.00094072 | 1.5528 | 0.53237 | 0.67236 | 3.3307 | 5.52
9.0261 | 0 | 1 | 12.1017 | 0.0010303 | 1.7006 | 0.58306 | 0.73638 | 3.6478 | 6.05
9.8723 | 0 | 1 | 11.0644 | 0.0011269 | 1.86 | 0.63772 | 0.80541 | 3.9898 | 6.61
10.7843 | 0 | 1 | 10.1286 | 0.001231 | 2.0319 | 0.69664 | 0.87983 | 4.3584 | 7.22
11.877 | 0 | 1 | 9.1968 | 0.0013557 | 2.2377 | 0.76723 | 0.96897 | 4.8 | 7.96
12.8819 | 0 | 1 | 8.4793 | 0.0014704 | 2.4271 | 0.83214 | 1.051 | 5.2061 | 8.63
14.1736 | 0 | 1 | 7.7066 | 0.0016179 | 2.6704 | 0.91558 | 1.1563 | 5.7281 | 9.49
15.4736 | 0 | 1 | 7.0592 | 0.0017662 | 2.9154 | 0.99955 | 1.2624 | 6.2535 | 10.36
16.8684 | 0 | 1 | 6.4755 | 0.0019255 | 3.1782 | 1.0897 | 1.3762 | 6.8172 | 11.3
18.4672 | 0 | 1 | 5.9148 | 0.002108 | 3.4794 | 1.1929 | 1.5066 | 7.4633 | 12.37
20.2601 | 0 | 1 | 5.3914 | 0.0023126 | 3.8172 | 1.3088 | 1.6529 | 8.1879 | 13.57
22.152 | 0 | 1 | 4.9309 | 0.0025286 | 4.1736 | 1.431 | 1.8072 | 8.9525 | 14.84
24.2935 | 0 | 1 | 4.4963 | 0.002773 | 4.5771 | 1.5693 | 1.982 | 9.8179 | 16.27
26.5945 | 0 | 1 | 4.1072 | 0.0030357 | 5.0107 | 1.7179 | 2.1697 | 10.7479 | 17.81
28.9827 | 0 | 1 | 3.7688 | 0.0033082 | 5.4606 | 1.8722 | 2.3645 | 11.713 | 19.41
31.1808 | 0 | 1 | 3.5031 | 0.0035592 | 5.8748 | 2.0142 | 2.5438 | 12.6014 | 20.89
34.2713 | 0 | 1 | 3.1872 | 0.0039119 | 6.457 | 2.2138 | 2.796 | 13.8503 | 22.96
37.6149 | 0 | 1 | 2.9039 | 0.0042936 | 7.087 | 2.4298 | 3.0688 | 15.2016 | 25.2
40.8464 | 0 | 1 | 2.6742 | 0.0046624 | 7.6958 | 2.6386 | 3.3324 | 16.5076 | 27.36
45.1836 | 0 | 1 | 2.4175 | 0.0051575 | 8.513 | 2.9187 | 3.6862 | 18.2604 | 30.26
49.1025 | 0 | 1 | 2.2245 | 0.0056048 | 9.2514 | 3.1719 | 4.006 | 19.8442 | 32.89
53.3779 | 0 | 1 | 2.0464 | 0.0060929 | 10.0569 | 3.4481 | 4.3548 | 21.572 | 35.75
59.0408 | 0 | 1 | 1.8501 | 0.0067393 | 11.1238 | 3.8139 | 4.8168 | 23.8606 | 39.55
64.8637 | 0 | 1 | 1.684 | 0.0074039 | 12.2209 | 4.19 | 5.2918 | 26.2139 | 43.45
71.7641 | 0 | 1 | 1.5221 | 0.0081916 | 13.521 | 4.6358 | 5.8548 | 29.0026 | 48.07
77.4577 | 0 | 1 | 1.4102 | 0.0088415 | 14.5938 | 5.0036 | 6.3193 | 31.3036 | 51.88
85.7297 | 0 | 1 | 1.2741 | 0.0097857 | 16.1523 | 5.5379 | 6.9941 | 34.6466 | 57.42
93.3368 | 0 | 1 | 1.1703 | 0.010654 | 17.5855 | 6.0293 | 7.6148 | 37.721 | 62.52
100.7193 | 0 | 1 | 1.0845 | 0.011497 | 18.9764 | 6.5062 | 8.217 | 40.7045 | 67.46
110.8574 | 0 | 1 | 0.98532 | 0.012654 | 20.8866 | 7.1611 | 9.0441 | 44.8017 | 74.25
121.0384 | 0 | 1 | 0.90244 | 0.013816 | 22.8048 | 7.8188 | 9.8748 | 48.9163 | 81.07
133.5032 | 0 | 1 | 0.81818 | 0.015239 | 25.1532 | 8.624 | 10.8917 | 53.9538 | 89.42
144.1975 | 0 | 1 | 0.7575 | 0.01646 | 27.1682 | 9.3148 | 11.7642 | 58.2758 | 96.59
158.0119 | 0 | 1 | 0.69128 | 0.018036 | 29.7709 | 10.2072 | 12.8912 | 63.8587 | 105.84
173.9743 | 0 | 1 | 0.62785 | 0.019858 | 32.7784 | 11.2383 | 14.1934 | 70.3097 | 116.53
190.5926 | 0 | 1 | 0.57311 | 0.021755 | 35.9094 | 12.3118 | 15.5492 | 77.0258 | 127.66
207.5001 | 0 | 1 | 0.52641 | 0.023685 | 39.0949 | 13.404 | 16.9286 | 83.8587 | 138.99
229.7288 | 0 | 1 | 0.47547 | 0.026223 | 43.283 | 14.8399 | 18.7421 | 92.8422 | 153.88
250.417 | 0 | 1 | 0.43619 | 0.028584 | 47.1809 | 16.1763 | 20.4299 | 101.2031 | 167.73
274.038 | 0 | 1 | 0.3986 | 0.03128 | 51.6313 | 17.7022 | 22.357 | 110.7493 | 183.56
297.8267 | 0 | 1 | 0.36676 | 0.033996 | 56.1133 | 19.2388 | 24.2978 | 120.3632 | 199.49
328.3973 | 0 | 1 | 0.33262 | 0.037485 | 61.8731 | 21.2136 | 26.7918 | 132.7179 | 219.97
357.5324 | 0 | 1 | 0.30551 | 0.040811 | 67.3624 | 23.0957 | 29.1688 | 144.4926 | 239.48
392.7436 | 0 | 1 | 0.27812 | 0.04483 | 73.9965 | 25.3702 | 32.0414 | 158.7227 | 263.07
427.8774 | 0 | 1 | 0.25528 | 0.04884 | 80.6161 | 27.6398 | 34.9078 | 172.9217 | 286.6
468.4372 | 0 | 1 | 0.23318 | 0.05347 | 88.2579 | 30.2599 | 38.2168 | 189.3134 | 313.77
513.421 | 0 | 1 | 0.21275 | 0.058605 | 96.7333 | 33.1657 | 41.8867 | 207.4931 | 343.9
562.0936 | 0 | 1 | 0.19433 | 0.064161 | 105.9037 | 36.3098 | 45.8576 | 227.1636 | 376.5
614.9933 | 0 | 1 | 0.17761 | 0.070199 | 115.8705 | 39.727 | 50.1734 | 248.5424 | 411.93
672.2845 | 0 | 1 | 0.16248 | 0.076738 | 126.6647 | 43.4279 | 54.8474 | 271.696 | 450.31
733.7422 | 0 | 1 | 0.14887 | 0.083754 | 138.2439 | 47.3979 | 59.8613 | 296.5334 | 491.47
805.0796 | 0.023499 | 0.9765 | 0.13568 | 0.091896 | 151.6845 | 52.0061 | 65.6813 | 325.3635 | 539.26
879.4501 | 0.056571 | 0.94343 | 0.1242 | 0.10039 | 165.6966 | 56.8103 | 71.7487 | 355.4195 | 589.07
962.8552 | 0.109 | 0.891 | 0.11344 | 0.10991 | 181.4109 | 62.198 | 78.5532 | 389.1267 | 644.94
1048.5424 | 0.17 | 0.83 | 0.10417 | 0.11969 | 197.5551 | 67.7332 | 85.5439 | 423.7562 | 702.33
1147.3164 | 0.24 | 0.76 | 0.095205 | 0.13096 | 216.1651 | 74.1137 | 93.6022 | 463.6746 | 768.49
1256.9744 | 0.313 | 0.687 | 0.086899 | 0.14348 | 236.8257 | 81.1974 | 102.5485 | 507.9915 | 841.94
1379.6117 | 0.379 | 0.621 | 0.079175 | 0.15748 | 259.9317 | 89.1194 | 112.5537 | 557.554 | 924.09
1507.0861 | 0.4195 | 0.5805 | 0.072478 | 0.17203 | 283.949 | 97.354 | 122.9535 | 609.0713 | 1009.47
1650.0742 | 0.4517 | 0.5483 | 0.066197 | 0.18835 | 310.8893 | 106.5906 | 134.619 | 666.8583 | 1105.25
1807.847 | 0.48216 | 0.51784 | 0.06042 | 0.20636 | 340.6152 | 116.7824 | 147.4907 | 730.6203 | 1210.93
1979.7693 | 0.51001 | 0.48999 | 0.055173 | 0.22598 | 373.0069 | 127.8881 | 161.5167 | 800.1007 | 1326.08
2158.4338 | 0.53612 | 0.46388 | 0.050606 | 0.24638 | 406.669 | 139.4294 | 176.0928 | 872.3059 | 1445.75
2369.9556 | 0.56223 | 0.43777 | 0.04609 | 0.27052 | 446.5217 | 153.0931 | 193.3496 | 957.7899 | 1587.43
2589.7622 | 0.5866 | 0.4134 | 0.042178 | 0.29561 | 487.9353 | 167.2921 | 211.2822 | 1046.6222 | 1734.66
2828.5833 | 0.61184 | 0.38816 | 0.038617 | 0.32287 | 532.9314 | 182.7193 | 230.7661 | 1143.139 | 1894.63
3097.9873 | 0.63882 | 0.36118 | 0.035258 | 0.35362 | 583.6896 | 200.1222 | 252.745 | 1252.0155 | 2075.08
3387.4731 | 0.66493 | 0.33507 | 0.032245 | 0.38667 | 638.2314 | 218.8222 | 276.3623 | 1369.0078 | 2268.98
3708.1394 | 0.69191 | 0.30809 | 0.029457 | 0.42327 | 698.6479 | 239.5364 | 302.5234 | 1498.6013 | 2483.77
4057.7524 | 0.71715 | 0.28285 | 0.026919 | 0.46318 | 764.5183 | 262.1206 | 331.0461 | 1639.8934 | 2717.95
4436.6621 | 0.74238 | 0.25762 | 0.02462 | 0.50643 | 835.9084 | 286.5972 | 361.959 | 1793.0253 | 2971.75
4846.1831 | 0.7637 | 0.2363 | 0.022539 | 0.55317 | 913.066 | 313.0512 | 395.3692 | 1958.5285 | 3246.05
5306.8008 | 0.7864 | 0.2136 | 0.020583 | 0.60575 | 999.8506 | 342.8059 | 432.948 | 2144.6817 | 3554.58
5806.2397 | 0.8061 | 0.1939 | 0.018813 | 0.66276 | 1093.9496 | 375.0684 | 473.6941 | 2346.5242 | 3889.11
6356.4023 | 0.8258 | 0.1742 | 0.017184 | 0.72556 | 1197.6053 | 410.6075 | 518.5783 | 2568.866 | 4257.62
6945.9536 | 0.8438 | 0.1562 | 0.015726 | 0.79285 | 1308.6823 | 448.6911 | 566.676 | 2807.1262 | 4652.51
7605.915 | 0.8613 | 0.1387 | 0.014361 | 0.86818 | 1433.0251 | 491.3229 | 620.5181 | 3073.842 | 5094.57
8315.5996 | 0.8766 | 0.1234 | 0.013136 | 0.94919 | 1566.7363 | 537.1667 | 678.4167 | 3360.6527 | 5569.92
9095.6475 | 0.8919 | 0.1081 | 0.012009 | 1.0382 | 1713.7046 | 587.5559 | 742.0558 | 3675.9 | 6092.41
9955.1719 | 0.9039 | 0.0961 | 0.010972 | 1.1363 | 1875.647 | 643.079 | 812.179 | 4023.2668 | 6668.14
10895.7383 | 0.9147 | 0.0853 | 0.010025 | 1.2437 | 2052.8584 | 703.8372 | 888.9138 | 4403.3857 | 7298.14
11895.0254 | 0.9232 | 0.0768 | 0.0091829 | 1.3578 | 2241.1334 | 768.3886 | 970.4392 | 4807.236 | 7967.48
12995.1406 | 0.9311 | 0.0689 | 0.0084055 | 1.4833 | 2448.4053 | 839.4533 | 1060.1906 | 5251.8347 | 8704.36
14294.5342 | 0.9389 | 0.0611 | 0.0076414 | 1.6317 | 2693.2232 | 923.3908 | 1166.1998 | 5776.9695 | 9574.71
15595.4756 | 0.9446 | 0.0554 | 0.007004 | 1.7802 | 2938.3326 | 1007.4283 | 1272.3354 | 6302.7298 | 10446.1
17093.9062 | 0.9499 | 0.0501 | 0.00639 | 1.9512 | 3220.6509 | 1104.2232 | 1394.5827 | 6908.3031 | 11449.78
18693.8789 | 0.9554 | 0.0446 | 0.0058431 | 2.1338 | 3522.1006 | 1207.5774 | 1525.1143 | 7554.9134 | 12521.46
20391.457 | 0.9602 | 0.0398 | 0.0053567 | 2.3276 | 3841.9401 | 1317.2366 | 1663.6089 | 8240.9698 | 13658.53
22293.0078 | 0.9646 | 0.0354 | 0.0048998 | 2.5447 | 4200.21 | 1440.072 | 1818.7443 | 9009.4594 | 14932.22
24394.3203 | 0.9691 | 0.0309 | 0.0044777 | 2.7845 | 4596.1168 | 1575.8115 | 1990.177 | 9858.6804 | 16339.71
26693.8633 | 0.9735 | 0.0265 | 0.004092 | 3.047 | 5029.3721 | 1724.3561 | 2177.782 | 10788.0139 | 17879.98
29288.625 | 0.9775 | 0.0225 | 0.0037294 | 3.3432 | 5518.2493 | 1891.9712 | 2389.472 | 11836.6566 | 19618
31993.8125 | 0.9814 | 0.0186 | 0.0034141 | 3.652 | 6027.9318 | 2066.7195 | 2610.171 | 12929.9266 | 21429.98
34988.043 | 0.9851 | 0.0149 | 0.0031219 | 3.9937 | 6592.0727 | 2260.1392 | 2854.4512 | 14140.01 | 23435.56
38281.8047 | 0.9884 | 0.0116 | 0.0028533 | 4.3697 | 7212.648 | 2472.9079 | 3123.1682 | 15471.1454 | 25641.78
41876.4648 | 0.9915 | 0.0085 | 0.0026084 | 4.78 | 7889.9154 | 2705.1139 | 3416.4336 | 16923.8855 | 28049.54
45773.5391 | 0.9943 | 0.0057 | 0.0023863 | 5.2249 | 8624.1604 | 2956.855 | 3734.371 | 18498.8426 | 30659.86
50066.1211 | 0.9969 | 0.0031 | 0.0021817 | 5.7148 | 9432.9228 | 3234.145 | 4084.5754 | 20233.6396 | 33535.1
54756.2227 | 0.9989 | 0.0011 | 0.0019948 | 6.2502 | 10316.5816 | 3537.1137 | 4467.2109 | 22129.0896 | 36676.61
59392.0547 | 1 | 0 | 0.0018391 | 6.7794 | 11190.0154 | 3836.5767 | 4845.4188 | 24002.6071 | 39781.76