## Summary
2009-10-31
SUMMARY OF MERCURY INJECTION TEST RESULTS
ConocoPhillips Alaska, Inc. | [6 empty] | North Slope Borough, Alaska
E. Simpson No. 1 Well | [6 empty] | File: SH-44769
[7 empty] | Median | Fluid Saturation
|  | Permeability |  |  | Grain |  | Pore | at 2000 psi Equivalent
| Sample | to Air, | Porosity, |  | Density, |  | Throat | Gas-Water Capillary
Sample | Depth, | millidarcys | fraction |  | grams/cc |  | Radius, | Pressure,
Number | feet | Hg Inj* | Helium | Hg Inj | Helium | Hg Inj | microns | fraction pore space
1 | 7429.5 | 0.00038 | 0.01201 | 0.0099493 | 2.6783 | 2.68 | 0.057 | 0.089
2 | 7431.4 | 0.00059 | 0.017061 | 0.02001 | 2.6444 | 2.6505 | 0.031 | 0.223
* Calculated from mercury injection data per SPE paper 8234

## Gas-Water
2009-10-31
EQUIVALENT GAS - WATER CAPILLARY PRESSURE
ConocoPhillips Alaska, Inc. | Composite of All Samples
E. Simpson No. 1 Well
North Slope Borough, Alaska
File: SH-44769
[5 empty] | 0 | 0
[5 empty] | 0 | 0
|  |  | 0 | 0
|  |  | 0 | 0

## J Function
2009-10-31
LEVERETT J FUNCTION
ConocoPhillips Alaska, Inc. | Composite of All Samples
E. Simpson No. 1 Well
North Slope Borough, Alaska
File: SH-44769

## Pore Throat Radii
2009-10-31
PORE THROAT RADII
ConocoPhillips Alaska, Inc. | Composite of All Samples
E. Simpson No. 1 Well
North Slope Borough, Alaska
File: SH-44769

## Saturation
2009-10-31
MERCURY INJECTION CAPILLARY PRESSURE
ConocoPhillips Alaska, Inc. | Composite of All Samples
E. Simpson No. 1 Well
North Slope Borough, Alaska
File: SH-44769

## Table
[9 empty] | 2009-10-31 |  | Conversion Parameters | [5 empty] | Conversion Parameters
[13 empty] | air/Hg | air/water | air/oil | oil/water |  |  | air/Hg | air/water | air/oil | oil/water
[11 empty] | Mercury Contact Angle |  | 140 |  |  |  | Mercury Contact Angle |  | 140
[11 empty] | Mercury IFT |  | 485 |  |  |  | Mercury IFT |  | 485 |  |  |  | PSD HISTOGRAM
MERCURY INJECTION CAPILLARY PRESSURE | [10 empty] | Laboratory Contact Angle |  |  | 0 | 0 | 30 | Laboratory Contact Angle |  |  | 0 | 0 | 30 | Pore Throat | Saturation | frequency
[11 empty] | Laboratory IFT |  |  | 70 | 24 | 35 | Laboratory IFT |  |  | 70 | 24 | 35 | Radius, µm | fraction | fraction
ConocoPhillips Alaska, Inc. | [6 empty] | Composite of All Samples |  |  |  | Reservoir Contact Angle |  |  | 0 |  | 30 | Reservoir Contact Angle |  |  | 0 |  | 30 | < 0.0018 | 1 | 1
E. Simpson No. 1 Well | [10 empty] | Reservoir IFT |  |  | 50 |  | 25 | Reservoir IFT |  |  | 50 |  | 25 | 0.0018 | 0 | 0
North Slope Borough, Alaska | [10 empty] | Laboratory TcosTheta |  |  | 70 | 24 | 30.3109 | Laboratory TcosTheta |  |  | 70 | 24 | 30.3109 | 0.0025 | 0 | 0
File: SH-44769 | [10 empty] | Reservoir TcosTheta |  |  | 50 |  | 21.6506 | Reservoir TcosTheta |  |  | 50 |  | 21.6506 | 0.005 | 0 | 0
[12 empty] | Fluid Density Gradients | [5 empty] | Fluid Density Gradients |  |  |  |  | 0.007 | 0 | 0
[12 empty] | Water: |  | 0.433 |  |  |  | Water: |  | 0.433 |  |  | 0.01 | 0 | 0
Injection | Mercury | 1.0-Mercury | Pore |  | Other Laboratory Systems |  |  | Estimated Height |  |  |  | Oil: |  | 0.346 |  |  |  | Oil: |  | 0.346 |  |  | 0.025 | 0 | 0
Pressure, | Saturation, | Saturation, | Radius, | J | Gas-Water, | Gas-Oil, | Oil-Water, | Above Free Water, ft |  |  |  | Gas: |  | 0.1 |  |  |  | Gas: |  | 0.1 |  |  | 0.05 | 0 | 0
psia | fraction | fraction | microns | Function | psia | psia | psia | G-W | O-W | [13 empty] | 0.075 | 0 | 0
[11 empty] | IFT * Cosine Contact Angle: |  |  | 371.5316 |  |  | IFT * Cosine Contact Angle: |  |  | 371.5316 |  |  | 0.1 | 0 | 0
1.5042 | 0 | 1 | 72.619 | 0.00017169 | 0.28 | 0.1 | 0.12 | 0.6 | 0.99 | 1 | [12 empty] | 0.25 | 0 | 0
1.5952 | 0 | 1 | 68.4732 | 0.00018209 | 0.3 | 0.1 | 0.13 | 0.64 | 1.07 | 0.00038 | [12 empty] | 0.5 | 0 | 0
1.7977 | 0 | 1 | 60.7621 | 0.0002052 | 0.34 | 0.12 | 0.15 | 0.73 | 1.23 | 0.0099493 | [12 empty] | 0.73 | 0 | 0
2.1593 | 0 | 1 | 50.5858 | 0.00024648 | 0.41 | 0.14 | 0.18 | 0.88 | 1.48 | [13 empty] | 1 | 0 | 0
2.3504 | 0 | 1 | 46.474 | 0.00026828 | 0.44 | 0.15 | 0.19 | 0.94 | 1.56 | [13 empty] | 2.5 | 0 | 0
2.5674 | 0 | 1 | 42.5451 | 0.00029306 | 0.48 | 0.17 | 0.21 | 1.03 | 1.72 | [13 empty] | 5 | 0 | 0
2.8007 | 0 | 1 | 39.0006 | 0.00031969 | 0.53 | 0.18 | 0.23 | 1.14 | 1.89 | [13 empty] | 7.5 | 0 | 0
3.0914 | 0 | 1 | 35.3341 | 0.00035287 | 0.58 | 0.2 | 0.25 | 1.24 | 2.05 | [13 empty] | 10 | 0 | 0
3.3821 | 0 | 1 | 32.2962 | 0.00038606 | 0.64 | 0.22 | 0.28 | 1.37 | 2.3 | [13 empty] | 25 | 0 | 0
3.6891 | 0 | 1 | 29.6086 | 0.0004211 | 0.7 | 0.24 | 0.3 | 1.5 | 2.46 | [13 empty] | 50 | 0 | 0
4.0399 | 0 | 1 | 27.0376 | 0.00046114 | 0.76 | 0.26 | 0.33 | 1.63 | 2.71 | [13 empty] | 75 | 0 | 0
4.4099 | 0 | 1 | 24.7692 | 0.00050337 | 0.83 | 0.28 | 0.36 | 1.78 | 2.96 | [13 empty] | 100 | 0 | 0
4.8179 | 0 | 1 | 22.6716 | 0.00054995 | 0.91 | 0.31 | 0.39 | 1.95 | 3.2
5.2573 | 0 | 1 | 20.7768 | 0.0006001 | 0.99 | 0.34 | 0.43 | 2.12 | 3.53
5.7628 | 0 | 1 | 18.9545 | 0.00065779 | 1.09 | 0.37 | 0.47 | 2.34 | 3.86
6.3025 | 0 | 1 | 17.3312 | 0.00071941 | 1.19 | 0.41 | 0.51 | 2.55 | 4.19
6.8911 | 0 | 1 | 15.851 | 0.00078659 | 1.3 | 0.45 | 0.56 | 2.79 | 4.6
7.54 | 0 | 1 | 14.4869 | 0.00086065 | 1.42 | 0.49 | 0.62 | 3.05 | 5.09
8.2414 | 0 | 1 | 13.2538 | 0.00094072 | 1.55 | 0.53 | 0.67 | 3.32 | 5.5
9.0261 | 0 | 1 | 12.1017 | 0.0010303 | 1.7 | 0.58 | 0.74 | 3.65 | 6.08
9.8723 | 0 | 1 | 11.0644 | 0.0011269 | 1.86 | 0.64 | 0.81 | 3.99 | 6.65
10.7843 | 0 | 1 | 10.1286 | 0.001231 | 2.03 | 0.7 | 0.88 | 4.35 | 7.22
11.877 | 0 | 1 | 9.1968 | 0.0013557 | 2.24 | 0.77 | 0.97 | 4.8 | 7.96
12.8819 | 0 | 1 | 8.4793 | 0.0014704 | 2.43 | 0.83 | 1.05 | 5.21 | 8.62
14.1736 | 0 | 1 | 7.7066 | 0.0016179 | 2.67 | 0.92 | 1.16 | 5.73 | 9.52
15.4736 | 0 | 1 | 7.0592 | 0.0017662 | 2.92 | 1 | 1.26 | 6.26 | 10.3
16.8684 | 0 | 1 | 6.4755 | 0.0019255 | 3.18 | 1.09 | 1.38 | 6.82 | 11.3
18.4672 | 0 | 1 | 5.9148 | 0.002108 | 3.48 | 1.19 | 1.51 | 7.46 | 12.4
20.2601 | 0 | 1 | 5.3914 | 0.0023126 | 3.82 | 1.31 | 1.65 | 8.19 | 13.5
22.152 | 0 | 1 | 4.9309 | 0.0025286 | 4.17 | 1.43 | 1.81 | 8.94 | 14.9
24.2935 | 0 | 1 | 4.4963 | 0.002773 | 4.58 | 1.57 | 1.98 | 9.82 | 16.3
26.5945 | 0 | 1 | 4.1072 | 0.0030357 | 5.01 | 1.72 | 2.17 | 10.7 | 17.8
28.9827 | 0 | 1 | 3.7688 | 0.0033082 | 5.46 | 1.87 | 2.36 | 11.7 | 19.4
31.1808 | 0 | 1 | 3.5031 | 0.0035592 | 5.87 | 2.01 | 2.54 | 12.6 | 20.9
34.2713 | 0 | 1 | 3.1872 | 0.0039119 | 6.46 | 2.21 | 2.8 | 13.9 | 23
37.6149 | 0 | 1 | 2.9039 | 0.0042936 | 7.09 | 2.43 | 3.07 | 15.2 | 25.2
40.8464 | 0 | 1 | 2.6742 | 0.0046624 | 7.7 | 2.64 | 3.33 | 16.5 | 27.3
45.1836 | 0 | 1 | 2.4175 | 0.0051575 | 8.51 | 2.92 | 3.69 | 18.3 | 30.3
49.1025 | 0 | 1 | 2.2245 | 0.0056048 | 9.25 | 3.17 | 4.01 | 19.8 | 32.9
53.3779 | 0 | 1 | 2.0464 | 0.0060929 | 10.1 | 3.45 | 4.35 | 21.7 | 35.7
59.0408 | 0 | 1 | 1.8501 | 0.0067393 | 11.1 | 3.81 | 4.82 | 23.8 | 39.6
64.8637 | 0 | 1 | 1.684 | 0.0074039 | 12.2 | 4.19 | 5.29 | 26.2 | 43.4
71.7641 | 0 | 1 | 1.5221 | 0.0081916 | 13.5 | 4.64 | 5.85 | 29 | 48
77.4577 | 0 | 1 | 1.4102 | 0.0088415 | 14.6 | 5 | 6.32 | 31.3 | 51.9
85.7297 | 0 | 1 | 1.2741 | 0.0097857 | 16.2 | 5.54 | 6.99 | 34.7 | 57.4
93.3368 | 0 | 1 | 1.1703 | 0.010654 | 17.6 | 6.03 | 7.61 | 37.8 | 62.5
100.7193 | 0 | 1 | 1.0845 | 0.011497 | 19 | 6.51 | 8.22 | 40.8 | 67.5
110.8574 | 0 | 1 | 0.98532 | 0.012654 | 20.9 | 7.16 | 9.04 | 44.8 | 74.2
121.0384 | 0 | 1 | 0.90244 | 0.013816 | 22.8 | 7.82 | 9.87 | 48.9 | 81
133.5032 | 0 | 1 | 0.81818 | 0.015239 | 25.2 | 8.62 | 10.9 | 54.1 | 89.5
144.1975 | 0 | 1 | 0.7575 | 0.01646 | 27.2 | 9.31 | 11.8 | 58.3 | 96.9
158.0119 | 0 | 1 | 0.69128 | 0.018036 | 29.8 | 10.2 | 12.9 | 63.9 | 106
173.9743 | 0 | 1 | 0.62785 | 0.019858 | 32.8 | 11.2 | 14.2 | 70.4 | 117
190.5926 | 0 | 1 | 0.57311 | 0.021755 | 35.9 | 12.3 | 15.5 | 77 | 127
207.5001 | 0 | 1 | 0.52641 | 0.023685 | 39.1 | 13.4 | 16.9 | 83.9 | 139
229.7288 | 0 | 1 | 0.47547 | 0.026223 | 43.3 | 14.8 | 18.7 | 92.9 | 154
250.417 | 0 | 1 | 0.43619 | 0.028584 | 47.2 | 16.2 | 20.4 | 101 | 167
274.038 | 0 | 1 | 0.3986 | 0.03128 | 51.6 | 17.7 | 22.4 | 111 | 184
297.8267 | 0 | 1 | 0.36676 | 0.033996 | 56.1 | 19.2 | 24.3 | 120 | 200
328.3973 | 0 | 1 | 0.33262 | 0.037485 | 61.9 | 21.2 | 26.8 | 133 | 220
357.5324 | 0 | 1 | 0.30551 | 0.040811 | 67.4 | 23.1 | 29.2 | 145 | 240
392.7436 | 0 | 1 | 0.27812 | 0.04483 | 74 | 25.4 | 32 | 159 | 263
427.8774 | 0 | 1 | 0.25528 | 0.04884 | 80.6 | 27.6 | 34.9 | 173 | 287
468.4372 | 0 | 1 | 0.23318 | 0.05347 | 88.3 | 30.3 | 38.2 | 189 | 314
513.421 | 0 | 1 | 0.21275 | 0.058605 | 96.7 | 33.2 | 41.9 | 207 | 344
562.0936 | 0 | 1 | 0.19433 | 0.064161 | 106 | 36.3 | 45.9 | 227 | 377
614.9933 | 0 | 1 | 0.17761 | 0.070199 | 116 | 39.7 | 50.2 | 249 | 412
672.2845 | 0 | 1 | 0.16248 | 0.076738 | 127 | 43.4 | 54.8 | 272 | 450
733.7422 | 0 | 1 | 0.14887 | 0.083754 | 138 | 47.4 | 59.9 | 296 | 492
805.0796 | 0.023499 | 0.9765 | 0.13568 | 0.091896 | 152 | 52 | 65.7 | 326 | 539
879.4501 | 0.056571 | 0.94343 | 0.1242 | 0.10039 | 166 | 56.8 | 71.7 | 356 | 589
962.8552 | 0.109 | 0.891 | 0.11344 | 0.10991 | 181 | 62.2 | 78.6 | 388 | 645
1048.5424 | 0.17 | 0.83 | 0.10417 | 0.11969 | 198 | 67.7 | 85.5 | 425 | 702
1147.3164 | 0.24 | 0.76 | 0.095205 | 0.13096 | 216 | 74.1 | 93.6 | 463 | 768
1256.9744 | 0.313 | 0.687 | 0.086899 | 0.14348 | 237 | 81.2 | 103 | 508 | 846
1379.6117 | 0.379 | 0.621 | 0.079175 | 0.15748 | 260 | 89.1 | 113 | 558 | 928
1507.0861 | 0.4195 | 0.5805 | 0.072478 | 0.17203 | 284 | 97.4 | 123 | 609 | 1010
1650.0742 | 0.4517 | 0.5483 | 0.066197 | 0.18835 | 311 | 107 | 135 | 667 | 1110
1807.847 | 0.48216 | 0.51784 | 0.06042 | 0.20636 | 341 | 117 | 147 | 731 | 1210
1979.7693 | 0.51001 | 0.48999 | 0.055173 | 0.22598 | 373 | 128 | 162 | 800 | 1330
2158.4338 | 0.53612 | 0.46388 | 0.050606 | 0.24638 | 407 | 139 | 176 | 873 | 1440
2369.9556 | 0.56223 | 0.43777 | 0.04609 | 0.27052 | 447 | 153 | 193 | 959 | 1580
2589.7622 | 0.5866 | 0.4134 | 0.042178 | 0.29561 | 488 | 167 | 211 | 1050 | 1730
2828.5833 | 0.61184 | 0.38816 | 0.038617 | 0.32287 | 533 | 183 | 231 | 1140 | 1900
3097.9873 | 0.63882 | 0.36118 | 0.035258 | 0.35362 | 584 | 200 | 253 | 1250 | 2080
3387.4731 | 0.66493 | 0.33507 | 0.032245 | 0.38667 | 638 | 219 | 276 | 1370 | 2270
3708.1394 | 0.69191 | 0.30809 | 0.029457 | 0.42327 | 699 | 240 | 303 | 1500 | 2490
4057.7524 | 0.71715 | 0.28285 | 0.026919 | 0.46318 | 765 | 262 | 331 | 1640 | 2720
4436.6621 | 0.74238 | 0.25762 | 0.02462 | 0.50643 | 836 | 287 | 362 | 1790 | 2970
4846.1831 | 0.7637 | 0.2363 | 0.022539 | 0.55317 | 913 | 313 | 395 | 1960 | 3240
5306.8008 | 0.7864 | 0.2136 | 0.020583 | 0.60575 | 1000 | 343 | 433 | 2150 | 3560
5806.2397 | 0.8061 | 0.1939 | 0.018813 | 0.66276 | 1090 | 375 | 474 | 2340 | 3890
6356.4023 | 0.8258 | 0.1742 | 0.017184 | 0.72556 | 1200 | 411 | 519 | 2570 | 4260
6945.9536 | 0.8438 | 0.1562 | 0.015726 | 0.79285 | 1310 | 449 | 567 | 2810 | 4660
7605.915 | 0.8613 | 0.1387 | 0.014361 | 0.86818 | 1430 | 491 | 621 | 3070 | 5100
8315.5996 | 0.8766 | 0.1234 | 0.013136 | 0.94919 | 1570 | 537 | 678 | 3370 | 5570
9095.6475 | 0.8919 | 0.1081 | 0.012009 | 1.0382 | 1710 | 588 | 742 | 3670 | 6090
9955.1719 | 0.9039 | 0.0961 | 0.010972 | 1.1363 | 1880 | 643 | 812 | 4030 | 6670
10895.7383 | 0.9147 | 0.0853 | 0.010025 | 1.2437 | 2050 | 704 | 889 | 4400 | 7300
11895.0254 | 0.9232 | 0.0768 | 0.0091829 | 1.3578 | 2240 | 768 | 970 | 4800 | 7960
12995.1406 | 0.9311 | 0.0689 | 0.0084055 | 1.4833 | 2450 | 839 | 1060 | 5260 | 8700
14294.5342 | 0.9389 | 0.0611 | 0.0076414 | 1.6317 | 2690 | 923 | 1170 | 5770 | 9610
15595.4756 | 0.9446 | 0.0554 | 0.007004 | 1.7802 | 2940 | 1010 | 1270 | 6310 | 10400
17093.9062 | 0.9499 | 0.0501 | 0.00639 | 1.9512 | 3220 | 1100 | 1390 | 6910 | 11400
18693.8789 | 0.9554 | 0.0446 | 0.0058431 | 2.1338 | 3520 | 1210 | 1530 | 7550 | 12600
20391.457 | 0.9602 | 0.0398 | 0.0053567 | 2.3276 | 3840 | 1320 | 1660 | 8240 | 13600
22293.0078 | 0.9646 | 0.0354 | 0.0048998 | 2.5447 | 4200 | 1440 | 1820 | 9010 | 14900
24394.3203 | 0.9691 | 0.0309 | 0.0044777 | 2.7845 | 4600 | 1580 | 1990 | 9870 | 16300
26693.8633 | 0.9735 | 0.0265 | 0.004092 | 3.047 | 5030 | 1720 | 2180 | 10800 | 17900
29288.625 | 0.9775 | 0.0225 | 0.0037294 | 3.3432 | 5520 | 1890 | 2390 | 11800 | 19600
31993.8125 | 0.9814 | 0.0186 | 0.0034141 | 3.652 | 6030 | 2070 | 2610 | 12900 | 21400
34988.043 | 0.9851 | 0.0149 | 0.0031219 | 3.9937 | 6590 | 2260 | 2850 | 14100 | 23400
38281.8047 | 0.9884 | 0.0116 | 0.0028533 | 4.3697 | 7210 | 2470 | 3120 | 15500 | 25600
41876.4648 | 0.9915 | 0.0085 | 0.0026084 | 4.78 | 7890 | 2710 | 3420 | 16900 | 28100
45773.5391 | 0.9943 | 0.0057 | 0.0023863 | 5.2249 | 8620 | 2960 | 3730 | 18500 | 30600
50066.1211 | 0.9969 | 0.0031 | 0.0021817 | 5.7148 | 9430 | 3230 | 4080 | 20200 | 33500
54756.2227 | 0.9989 | 0.0011 | 0.0019948 | 6.2502 | 10300 | 3540 | 4470 | 22100 | 36700
59392.0547 | 1 | 0 | 0.0018391 | 6.7794 | 11200 | 3840 | 4850 | 24000 | 39800
1.5042 | 0 | 1 | 72.619 | 0.00015085 | 0.28 | 0.1 | 0.12 | 0.6 | 0.99 | 2
1.5952 | 0 | 1 | 68.4732 | 0.00015999 | 0.3 | 0.1 | 0.13 | 0.64 | 1.07 | 0.00059
1.7977 | 0 | 1 | 60.7621 | 0.00018029 | 0.34 | 0.12 | 0.15 | 0.73 | 1.23 | 0.02001
2.1593 | 0 | 1 | 50.5858 | 0.00021656 | 0.41 | 0.14 | 0.18 | 0.88 | 1.48
2.3504 | 0 | 1 | 46.474 | 0.00023572 | 0.44 | 0.15 | 0.19 | 0.94 | 1.56
2.5674 | 0 | 1 | 42.5451 | 0.00025749 | 0.48 | 0.17 | 0.21 | 1.03 | 1.72
2.8007 | 0 | 1 | 39.0006 | 0.00028089 | 0.53 | 0.18 | 0.23 | 1.14 | 1.89
3.0914 | 0 | 1 | 35.3341 | 0.00031004 | 0.58 | 0.2 | 0.25 | 1.24 | 2.05
3.3821 | 0 | 1 | 32.2962 | 0.0003392 | 0.64 | 0.22 | 0.28 | 1.37 | 2.3
3.6891 | 0 | 1 | 29.6086 | 0.00036999 | 0.7 | 0.24 | 0.3 | 1.5 | 2.46
4.0399 | 0 | 1 | 27.0376 | 0.00040517 | 0.76 | 0.26 | 0.33 | 1.63 | 2.71
4.4099 | 0 | 1 | 24.7692 | 0.00044228 | 0.83 | 0.28 | 0.36 | 1.78 | 2.96
4.8179 | 0 | 1 | 22.6716 | 0.0004832 | 0.91 | 0.31 | 0.39 | 1.95 | 3.2
5.2573 | 0 | 1 | 20.7768 | 0.00052726 | 0.99 | 0.34 | 0.43 | 2.12 | 3.53
5.7628 | 0 | 1 | 18.9545 | 0.00057795 | 1.09 | 0.37 | 0.47 | 2.34 | 3.86
6.3025 | 0 | 1 | 17.3312 | 0.00063209 | 1.19 | 0.41 | 0.51 | 2.55 | 4.19
6.8911 | 0 | 1 | 15.851 | 0.00069112 | 1.3 | 0.45 | 0.56 | 2.79 | 4.6
7.54 | 0 | 1 | 14.4869 | 0.00075619 | 1.42 | 0.49 | 0.62 | 3.05 | 5.09
8.2414 | 0 | 1 | 13.2538 | 0.00082654 | 1.55 | 0.53 | 0.67 | 3.32 | 5.5
9.0261 | 0 | 1 | 12.1017 | 0.00090524 | 1.7 | 0.58 | 0.74 | 3.65 | 6.08
9.8723 | 0 | 1 | 11.0644 | 0.0009901 | 1.86 | 0.64 | 0.81 | 3.99 | 6.65
10.7843 | 0 | 1 | 10.1286 | 0.0010816 | 2.03 | 0.7 | 0.88 | 4.35 | 7.22
11.877 | 0 | 1 | 9.1968 | 0.0011912 | 2.24 | 0.77 | 0.97 | 4.8 | 7.96
12.8819 | 0 | 1 | 8.4793 | 0.0012919 | 2.43 | 0.83 | 1.05 | 5.21 | 8.62
14.1736 | 0 | 1 | 7.7066 | 0.0014215 | 2.67 | 0.92 | 1.16 | 5.73 | 9.52
15.4736 | 0 | 1 | 7.0592 | 0.0015519 | 2.92 | 1 | 1.26 | 6.26 | 10.3
16.8684 | 0 | 1 | 6.4755 | 0.0016918 | 3.18 | 1.09 | 1.38 | 6.82 | 11.3
18.4672 | 0 | 1 | 5.9148 | 0.0018521 | 3.48 | 1.19 | 1.51 | 7.46 | 12.4
20.2601 | 0 | 1 | 5.3914 | 0.0020319 | 3.82 | 1.31 | 1.65 | 8.19 | 13.5
22.152 | 0 | 1 | 4.9309 | 0.0022217 | 4.17 | 1.43 | 1.81 | 8.94 | 14.9
24.2935 | 0 | 1 | 4.4963 | 0.0024364 | 4.58 | 1.57 | 1.98 | 9.82 | 16.3
26.5945 | 0 | 1 | 4.1072 | 0.0026672 | 5.01 | 1.72 | 2.17 | 10.7 | 17.8
28.9827 | 0 | 1 | 3.7688 | 0.0029067 | 5.46 | 1.87 | 2.36 | 11.7 | 19.4
31.1691 | 0 | 1 | 3.5044 | 0.003126 | 5.87 | 2.01 | 2.54 | 12.6 | 20.9
34.2578 | 0 | 1 | 3.1885 | 0.0034358 | 6.45 | 2.21 | 2.79 | 13.8 | 22.9
37.6009 | 0 | 1 | 2.905 | 0.0037711 | 7.08 | 2.43 | 3.07 | 15.2 | 25.2
40.8315 | 0 | 1 | 2.6751 | 0.004095 | 7.69 | 2.64 | 3.33 | 16.5 | 27.3
45.1682 | 0 | 1 | 2.4183 | 0.00453 | 8.51 | 2.92 | 3.68 | 18.3 | 30.2
49.0866 | 0 | 1 | 2.2253 | 0.004923 | 9.25 | 3.17 | 4 | 19.8 | 32.8
53.3614 | 0 | 1 | 2.047 | 0.0053517 | 10.1 | 3.45 | 4.35 | 21.7 | 35.7
59.023 | 0 | 1 | 1.8506 | 0.0059195 | 11.1 | 3.81 | 4.82 | 23.8 | 39.6
64.8043 | 0 | 1 | 1.6855 | 0.0064993 | 12.2 | 4.19 | 5.29 | 26.2 | 43.4
71.7419 | 0 | 1 | 1.5225 | 0.0071951 | 13.5 | 4.63 | 5.85 | 29 | 48
77.4345 | 0 | 1 | 1.4106 | 0.007766 | 14.6 | 5 | 6.32 | 31.3 | 51.9
85.7048 | 0 | 1 | 1.2745 | 0.0085955 | 16.1 | 5.54 | 6.99 | 34.5 | 57.4
93.3108 | 0 | 1 | 1.1706 | 0.0093583 | 17.6 | 6.03 | 7.61 | 37.8 | 62.5
100.6915 | 0 | 1 | 1.0848 | 0.010098 | 19 | 6.5 | 8.21 | 40.8 | 67.4
110.8275 | 0 | 1 | 0.98559 | 0.011115 | 20.9 | 7.16 | 9.04 | 44.8 | 74.2
121.0073 | 0 | 1 | 0.90268 | 0.012136 | 22.8 | 7.82 | 9.87 | 48.9 | 81
133.3548 | 0 | 1 | 0.8191 | 0.013374 | 25.1 | 8.61 | 10.9 | 53.8 | 89.5
144.163 | 0 | 1 | 0.75769 | 0.014458 | 27.2 | 9.31 | 11.8 | 58.3 | 96.9
157.9763 | 0 | 1 | 0.69143 | 0.015844 | 29.8 | 10.2 | 12.9 | 63.9 | 106
173.8189 | 0 | 1 | 0.62841 | 0.017433 | 32.7 | 11.2 | 14.2 | 70.1 | 117
190.5246 | 0 | 1 | 0.57331 | 0.019108 | 35.9 | 12.3 | 15.5 | 77 | 127
207.4582 | 0 | 1 | 0.52652 | 0.020806 | 39.1 | 13.4 | 16.9 | 83.9 | 139
229.6842 | 0 | 1 | 0.47557 | 0.023035 | 43.3 | 14.8 | 18.7 | 92.9 | 154
250.369 | 0 | 1 | 0.43628 | 0.02511 | 47.2 | 16.2 | 20.4 | 101 | 167
273.9883 | 0 | 1 | 0.39867 | 0.027479 | 51.6 | 17.7 | 22.4 | 111 | 184
297.7755 | 0 | 1 | 0.36682 | 0.029864 | 56.1 | 19.2 | 24.3 | 120 | 200
328.3441 | 0 | 1 | 0.33267 | 0.03293 | 61.9 | 21.2 | 26.8 | 133 | 220
357.4762 | 0 | 1 | 0.30556 | 0.035852 | 67.4 | 23.1 | 29.2 | 145 | 240
392.6788 | 0 | 1 | 0.27817 | 0.039382 | 74 | 25.4 | 32 | 159 | 263
427.8118 | 0 | 1 | 0.25532 | 0.042906 | 80.6 | 27.6 | 34.9 | 173 | 287
468.3715 | 0 | 1 | 0.23321 | 0.046974 | 88.2 | 30.3 | 38.2 | 189 | 314
513.343 | 0 | 1 | 0.21278 | 0.051484 | 96.7 | 33.2 | 41.9 | 207 | 344
562.0059 | 0.011381 | 0.98862 | 0.19436 | 0.056364 | 106 | 36.3 | 45.9 | 227 | 377
614.8942 | 0.024315 | 0.97569 | 0.17764 | 0.061669 | 116 | 39.7 | 50.2 | 249 | 412
672.1698 | 0.040869 | 0.95913 | 0.1625 | 0.067413 | 127 | 43.4 | 54.8 | 272 | 450
733.6092 | 0.061045 | 0.93895 | 0.14889 | 0.073575 | 138 | 47.4 | 59.9 | 296 | 492
804.9269 | 0.085877 | 0.91412 | 0.1357 | 0.080727 | 152 | 52 | 65.7 | 326 | 539
879.2805 | 0.11433 | 0.88567 | 0.12423 | 0.088184 | 166 | 56.8 | 71.7 | 356 | 589
962.6729 | 0.14796 | 0.85204 | 0.11347 | 0.096548 | 181 | 62.2 | 78.5 | 388 | 644
1047.7706 | 0.18469 | 0.81531 | 0.10425 | 0.10508 | 197 | 67.7 | 85.5 | 423 | 702
1147.1256 | 0.22504 | 0.77496 | 0.095221 | 0.11505 | 216 | 74.1 | 93.6 | 463 | 768
1256.7877 | 0.26332 | 0.73668 | 0.086912 | 0.12605 | 237 | 81.2 | 103 | 508 | 846
1379.4315 | 0.29488 | 0.70512 | 0.079185 | 0.13835 | 260 | 89.1 | 113 | 558 | 928
1506.6328 | 0.32178 | 0.67822 | 0.0725 | 0.1511 | 284 | 97.3 | 123 | 609 | 1010
1649.8851 | 0.34506 | 0.65494 | 0.066205 | 0.16547 | 311 | 107 | 135 | 667 | 1110
1807.6482 | 0.36782 | 0.63218 | 0.060427 | 0.18129 | 341 | 117 | 147 | 731 | 1210
1979.5623 | 0.38852 | 0.61148 | 0.055179 | 0.19853 | 373 | 128 | 161 | 800 | 1320
2158.22 | 0.40662 | 0.59338 | 0.050611 | 0.21645 | 407 | 139 | 176 | 873 | 1440
2369.7346 | 0.42525 | 0.57475 | 0.046094 | 0.23766 | 446 | 153 | 193 | 957 | 1580
2589.5359 | 0.44232 | 0.55768 | 0.042181 | 0.25971 | 488 | 167 | 211 | 1050 | 1730
2828.3535 | 0.45835 | 0.54165 | 0.03862 | 0.28366 | 533 | 183 | 231 | 1140 | 1900
3097.7544 | 0.47491 | 0.52509 | 0.035261 | 0.31068 | 584 | 200 | 253 | 1250 | 2080
3387.2375 | 0.49095 | 0.50905 | 0.032248 | 0.33971 | 638 | 219 | 276 | 1370 | 2270
3707.8994 | 0.50854 | 0.49146 | 0.029459 | 0.37187 | 699 | 240 | 303 | 1500 | 2490
4057.5076 | 0.52561 | 0.47439 | 0.026921 | 0.40693 | 764 | 262 | 331 | 1640 | 2720
4436.4097 | 0.54371 | 0.45629 | 0.024621 | 0.44493 | 836 | 287 | 362 | 1790 | 2970
4845.9204 | 0.56337 | 0.43663 | 0.022541 | 0.486 | 913 | 313 | 395 | 1960 | 3240
5306.5229 | 0.58458 | 0.41542 | 0.020584 | 0.5322 | 1000 | 343 | 433 | 2150 | 3560
5805.9443 | 0.60735 | 0.39265 | 0.018814 | 0.58229 | 1090 | 375 | 474 | 2340 | 3890
6356.084 | 0.63114 | 0.36886 | 0.017185 | 0.63746 | 1200 | 411 | 519 | 2570 | 4260
6945.6108 | 0.65546 | 0.34454 | 0.015727 | 0.69659 | 1310 | 449 | 567 | 2810 | 4660
7605.5444 | 0.68132 | 0.31868 | 0.014362 | 0.76277 | 1430 | 491 | 620 | 3070 | 5090
8315.2002 | 0.70719 | 0.29281 | 0.013136 | 0.83394 | 1570 | 537 | 678 | 3370 | 5570
9095.2178 | 0.73254 | 0.26746 | 0.01201 | 0.91217 | 1710 | 588 | 742 | 3670 | 6090
9954.7109 | 0.75841 | 0.24159 | 0.010973 | 0.99837 | 1880 | 643 | 812 | 4030 | 6670
10895.2402 | 0.78531 | 0.21469 | 0.010026 | 1.0927 | 2050 | 704 | 889 | 4400 | 7300
11894.4951 | 0.80859 | 0.19141 | 0.0091833 | 1.1929 | 2240 | 768 | 970 | 4800 | 7960
12994.5752 | 0.83238 | 0.16762 | 0.0084058 | 1.3032 | 2450 | 839 | 1060 | 5260 | 8700
14293.9297 | 0.85722 | 0.14278 | 0.0076417 | 1.4336 | 2690 | 923 | 1170 | 5770 | 9610
15594.8369 | 0.87636 | 0.12364 | 0.0070043 | 1.564 | 2940 | 1010 | 1270 | 6310 | 10400
17093.2285 | 0.89809 | 0.10191 | 0.0063903 | 1.7143 | 3220 | 1100 | 1390 | 6910 | 11400
18693.166 | 0.9173 | 0.0827 | 0.0058433 | 1.8748 | 3520 | 1210 | 1530 | 7550 | 12600
20390.707 | 0.93326 | 0.066736 | 0.0053569 | 2.045 | 3840 | 1320 | 1660 | 8240 | 13600
22292.2266 | 0.9481 | 0.0519 | 0.0048999 | 2.2357 | 4200 | 1440 | 1820 | 9010 | 14900
24393.5 | 0.95913 | 0.040869 | 0.0044778 | 2.4465 | 4600 | 1580 | 1990 | 9870 | 16300
26693.0098 | 0.9686 | 0.0314 | 0.0040921 | 2.6771 | 5030 | 1720 | 2180 | 10800 | 17900
29287.7324 | 0.9762 | 0.023797 | 0.0037296 | 2.9373 | 5520 | 1890 | 2390 | 11800 | 19600
31992.8828 | 0.9823 | 0.0177 | 0.0034142 | 3.2086 | 6030 | 2070 | 2610 | 12900 | 21400
34987.082 | 0.9869 | 0.0131 | 0.003122 | 3.5089 | 6590 | 2260 | 2850 | 14100 | 23400
38280.8047 | 0.9906 | 0.0094 | 0.0028534 | 3.8392 | 7210 | 2470 | 3120 | 15500 | 25600
41875.4336 | 0.9937 | 0.0063 | 0.0026085 | 4.1997 | 7890 | 2710 | 3420 | 16900 | 28100
45772.4648 | 0.9961 | 0.0039 | 0.0023864 | 4.5906 | 8620 | 2960 | 3730 | 18500 | 30600
50065.0039 | 0.9978 | 0.0022 | 0.0021818 | 5.0211 | 9430 | 3230 | 4080 | 20200 | 33500
54755.0586 | 0.999 | 0.001 | 0.0019949 | 5.4915 | 10300 | 3540 | 4470 | 22100 | 36700
59390.8594 | 1 | 0 | 0.0018392 | 5.9564 | 11200 | 3840 | 4850 | 24000 | 39800