## Compilation
MERCURY INJECTION CAPILLARY PRESSURE |  | 2009-10-18
ConocoPhillips Alaska, Inc. | Sample Number: | 1
Simpson TW1 Well | Sample Depth, feet: | 6356.5
North Slope Borough, Alaska | Permeability to Air (calc), md: | 0.00013
File: SH-44770 | Porosity, fraction: | 0.029041
| Grain Density, grams/cc: | 2.6817
| Median Pore Throat Radius, microns: | 0.011

## Table
[9 empty] | 2009-10-18 | Conversion Parameters
[12 empty] | air/Hg | air/water | air/oil | oil/water
[10 empty] | Mercury Contact Angle |  | 140
[10 empty] | Mercury IFT |  | 485 |  |  |  | PSD HISTOGRAM
MERCURY INJECTION CAPILLARY PRESSURE | [9 empty] | Laboratory Contact Angle |  |  | 0 | 0 | 30 | Pore Throat | Saturation | frequency
[10 empty] | Laboratory IFT |  |  | 70 | 24 | 35 | Radius, µm | fraction | fraction
ConocoPhillips Alaska, Inc. |  |  |  |  | Sample Number: |  |  |  | 1 | Reservoir Contact Angle |  |  | 0 |  | 30 | < 0.0018 | 1 | 0 | < 0.0018
Simpson TW1 Well |  |  |  |  | Sample Depth, feet: |  |  |  | 6356.5 | Reservoir IFT |  |  | 50 |  | 25 | 0.0018365 | 1 | 0.0144 | 0.0018387
North Slope Borough, Alaska |  |  |  |  | Permeability to Air (calc), md: |  |  |  | 0.00013 | Laboratory TcosTheta |  |  | 70 | 24 | 30.3109 | 0.0021813 | 0.9856 | 0.1218 | 0.0023797
File: SH-44770 |  |  |  |  | Porosity, fraction: |  |  |  | 0.029041 | Reservoir TcosTheta |  |  | 50 |  | 21.6506 | 0.0044772 | 0.8638 | 0.13884 | 0.0049189
[5 empty] | Grain Density, grams/cc: |  |  |  | 2.6817 |  | Fluid Density Gradients |  |  |  |  | 0.0070067 | 0.72496 | 0.1384 | 0.007666
[5 empty] | Median Pore Throat Radius, microns: |  |  |  | 0.011 |  | Water: |  | 0.433 |  |  | 0.0091855 | 0.58656 | 0.44991 | 0.010018
Injection | Mercury | 1.0-Mercury | Pore |  | Other Laboratory Systems |  |  | Estimated Height |  |  | Oil: |  | 0.346 |  |  | 0.022549 | 0.13664 | 0.11028 | 0.024303
Pressure, | Saturation, | Saturation, | Radius, | J | Gas-Water, | Gas-Oil, | Oil-Water, | Above Free Water, ft |  |  | Gas: |  | 0.1 |  |  | 0.046121 | 0.026362 | 0.026362 | 0.049485
psia | fraction | fraction | microns | Function | psia | psia | psia | G-W | O-W | [6 empty] | 0.066251 | 0 | 0 | 0.071632
[10 empty] | IFT * Cosine Contact Angle: |  |  | 371.5316 |  |  | 0.09505 | 0 | 0 | 0.099922
1.5225 | 0 | 1 | 71.742 | 5.9497e-05 | 0.28686 | 0.098352 | 0.12421 | 0.61532 | 1.02 |  |  |  | 0.485 |  |  | 0.23327 | 0 | 0 | 0.25452
1.6003 | 0 | 1 | 68.2577 | 6.2534e-05 | 0.3015 | 0.10337 | 0.13056 | 0.64673 | 1.07 | [6 empty] | 0.48022 | 0 | 0 | 0.47874
1.8139 | 0 | 1 | 60.2193 | 7.0882e-05 | 0.34175 | 0.11717 | 0.14798 | 0.73306 | 1.21 | [6 empty] | 0.75276 | 0 | 0 | 0.74938
2.1757 | 0 | 1 | 50.2051 | 8.502e-05 | 0.40992 | 0.14054 | 0.1775 | 0.87928 | 1.46 | [6 empty] | 1.086 | 0 | 0 | 1.0743
2.3695 | 0 | 1 | 46.0984 | 9.2594e-05 | 0.44644 | 0.15306 | 0.19331 | 0.95761 | 1.59 | [6 empty] | 2.467 | 0 | 0 | 2.3818
2.5827 | 0 | 1 | 42.2929 | 0.00010093 | 0.48661 | 0.16684 | 0.21071 | 1.0438 | 1.73 | [6 empty] | 4.9198 | 0 | 0 | 4.9092
2.8249 | 0 | 1 | 38.6672 | 0.00011039 | 0.53223 | 0.18248 | 0.23046 | 1.1416 | 1.89 | [6 empty] | 7.7064 | 0 | 0 | 7.6545
3.0895 | 0 | 1 | 35.3553 | 0.00012073 | 0.58209 | 0.19957 | 0.25205 | 1.2486 | 2.07 | [6 empty] | 10.1334 | 0 | 0 | 10.0119
3.3873 | 0 | 1 | 32.2466 | 0.00013237 | 0.63821 | 0.21881 | 0.27635 | 1.369 | 2.27 | [6 empty] | 24.6723 | 0 | 0 | 23.954
3.6982 | 0 | 1 | 29.5359 | 0.00014452 | 0.69678 | 0.2389 | 0.30171 | 1.4946 | 2.48 | [6 empty] | 50.2051 | 0 | 0 | 51.7679
4.0454 | 0 | 1 | 27.0012 | 0.00015808 | 0.76219 | 0.26132 | 0.33004 | 1.6349 | 2.71 | [6 empty] | 71.742 | 0 | 0 | 72.3379
4.4272 | 0 | 1 | 24.6723 | 0.00017301 | 0.83413 | 0.28599 | 0.36119 | 1.7892 | 2.97
4.8286 | 0 | 1 | 22.6214 | 0.00018869 | 0.90976 | 0.31192 | 0.39394 | 1.9514 | 3.23
5.2691 | 0 | 1 | 20.7303 | 0.0002059 | 0.99275 | 0.34037 | 0.42987 | 2.1295 | 3.53
5.7655 | 0 | 1 | 18.9456 | 0.0002253 | 1.0863 | 0.37243 | 0.47037 | 2.33 | 3.86
6.3035 | 0 | 1 | 17.3286 | 0.00024632 | 1.1876 | 0.40719 | 0.51426 | 2.5475 | 4.22
6.9005 | 0 | 1 | 15.8293 | 0.00026966 | 1.3001 | 0.44576 | 0.56297 | 2.7888 | 4.62
7.5375 | 0 | 1 | 14.4916 | 0.00029455 | 1.4201 | 0.4869 | 0.61494 | 3.0462 | 5.05
8.25 | 0 | 1 | 13.24 | 0.00032239 | 1.5544 | 0.53293 | 0.67307 | 3.3341 | 5.53
9.0243 | 0 | 1 | 12.104 | 0.00035265 | 1.7003 | 0.58295 | 0.73624 | 3.6471 | 6.04
9.8736 | 0 | 1 | 11.0629 | 0.00038584 | 1.8603 | 0.63781 | 0.80552 | 3.9903 | 6.61
10.7792 | 0 | 1 | 10.1334 | 0.00042123 | 2.0309 | 0.69631 | 0.87941 | 4.3563 | 7.22
11.8759 | 0 | 1 | 9.1976 | 0.00046408 | 2.2375 | 0.76715 | 0.96888 | 4.7995 | 7.95
12.8777 | 0 | 1 | 8.4821 | 0.00050323 | 2.4263 | 0.83187 | 1.0506 | 5.2044 | 8.63
14.174 | 0 | 1 | 7.7064 | 0.00055388 | 2.6705 | 0.9156 | 1.1564 | 5.7282 | 9.49
15.4661 | 0 | 1 | 7.0626 | 0.00060438 | 2.914 | 0.99907 | 1.2618 | 6.2504 | 10.36
16.8663 | 0 | 1 | 6.4762 | 0.00065909 | 3.1778 | 1.0895 | 1.376 | 6.8163 | 11.3
18.4595 | 0 | 1 | 5.9173 | 0.00072135 | 3.4779 | 1.1924 | 1.506 | 7.4602 | 12.36
20.2538 | 0 | 1 | 5.3931 | 0.00079147 | 3.816 | 1.3083 | 1.6524 | 8.1853 | 13.57
22.2023 | 0 | 1 | 4.9198 | 0.00086761 | 4.1831 | 1.4342 | 1.8113 | 8.9728 | 14.87
24.2931 | 0 | 1 | 4.4963 | 0.00094932 | 4.577 | 1.5693 | 1.9819 | 9.8178 | 16.27
26.5907 | 0 | 1 | 4.1078 | 0.0010391 | 5.0099 | 1.7177 | 2.1694 | 10.7463 | 17.81
28.9785 | 0 | 1 | 3.7694 | 0.0011324 | 5.4598 | 1.8719 | 2.3642 | 11.7113 | 19.41
30.119 | 0 | 1 | 3.6266 | 0.001177 | 5.6747 | 1.9456 | 2.4572 | 12.1722 | 20.17
33.6927 | 0 | 1 | 3.242 | 0.0013166 | 6.348 | 2.1765 | 2.7488 | 13.6165 | 22.57
36.3769 | 0 | 1 | 3.0027 | 0.0014215 | 6.8538 | 2.3499 | 2.9678 | 14.7013 | 24.37
40.8914 | 0 | 1 | 2.6712 | 0.0015979 | 7.7043 | 2.6415 | 3.3361 | 16.5258 | 27.39
44.2763 | 0 | 1 | 2.467 | 0.0017302 | 8.3421 | 2.8601 | 3.6122 | 17.8937 | 29.66
49.0832 | 0 | 1 | 2.2254 | 0.001918 | 9.2477 | 3.1706 | 4.0044 | 19.8364 | 32.88
53.6339 | 0 | 1 | 2.0366 | 0.0020959 | 10.1051 | 3.4646 | 4.3756 | 21.6755 | 35.92
58.7719 | 0 | 1 | 1.8585 | 0.0022967 | 11.0732 | 3.7965 | 4.7948 | 23.752 | 39.37
64.2084 | 0 | 1 | 1.7012 | 0.0025091 | 12.0975 | 4.1477 | 5.2384 | 25.9491 | 43.01
70.9457 | 0 | 1 | 1.5396 | 0.0027724 | 13.3668 | 4.5829 | 5.788 | 28.6719 | 47.52
76.3285 | 0 | 1 | 1.4311 | 0.0029827 | 14.381 | 4.9306 | 6.2272 | 30.8473 | 51.13
84.2009 | 0 | 1 | 1.2973 | 0.0032904 | 15.8642 | 5.4392 | 6.8694 | 34.0288 | 56.4
92.1714 | 0 | 1 | 1.1851 | 0.0036018 | 17.366 | 5.954 | 7.5197 | 37.25 | 61.74
100.5815 | 0 | 1 | 1.086 | 0.0039305 | 18.9505 | 6.4973 | 8.2058 | 40.6488 | 67.37
110.7686 | 0 | 1 | 0.98611 | 0.0043286 | 20.8698 | 7.1554 | 9.0369 | 44.7658 | 74.19
121.3773 | 0 | 1 | 0.89992 | 0.0047431 | 22.8686 | 7.8407 | 9.9024 | 49.0532 | 81.3
132.4021 | 0 | 1 | 0.82499 | 0.0051739 | 24.9458 | 8.5528 | 10.8018 | 53.5088 | 88.69
145.1065 | 0 | 1 | 0.75276 | 0.0056704 | 27.3394 | 9.3735 | 11.8383 | 58.6431 | 97.19
158.533 | 0 | 1 | 0.68901 | 0.0061951 | 29.8691 | 10.2408 | 12.9337 | 64.0693 | 106.19
173.4715 | 0 | 1 | 0.62967 | 0.0067788 | 32.6837 | 11.2058 | 14.1524 | 70.1065 | 116.19
190.1442 | 0 | 1 | 0.57446 | 0.0074304 | 35.8249 | 12.2828 | 15.5127 | 76.8446 | 127.36
207.3802 | 0 | 1 | 0.52672 | 0.0081039 | 39.0724 | 13.3962 | 16.9188 | 83.8103 | 138.91
227.4565 | 0 | 1 | 0.48022 | 0.0088884 | 42.8549 | 14.6931 | 18.5567 | 91.9239 | 152.35
249.0779 | 0 | 1 | 0.43854 | 0.0097333 | 46.9286 | 16.0898 | 20.3207 | 100.6619 | 166.84
273.2029 | 0 | 1 | 0.39981 | 0.010676 | 51.474 | 17.6482 | 22.2889 | 110.4117 | 183
297.7804 | 0 | 1 | 0.36681 | 0.011637 | 56.1046 | 19.2359 | 24.294 | 120.3445 | 199.46
326.8729 | 0 | 1 | 0.33417 | 0.012773 | 61.5859 | 21.1152 | 26.6675 | 132.1019 | 218.94
357.2656 | 0 | 1 | 0.30574 | 0.013961 | 67.3122 | 23.0785 | 29.147 | 144.3847 | 239.3
390.9697 | 0 | 1 | 0.27938 | 0.015278 | 73.6623 | 25.2557 | 31.8967 | 158.0058 | 261.88
427.84 | 0 | 1 | 0.25531 | 0.016719 | 80.609 | 27.6374 | 34.9047 | 172.9065 | 286.57
468.2469 | 0 | 1 | 0.23327 | 0.018298 | 88.2221 | 30.2476 | 38.2013 | 189.2365 | 313.64
512.4504 | 0 | 1 | 0.21315 | 0.020025 | 96.5504 | 33.103 | 41.8076 | 207.1009 | 343.25
561.1063 | 0 | 1 | 0.19467 | 0.021927 | 105.7176 | 36.246 | 45.7771 | 226.7646 | 375.84
613.8254 | 0 | 1 | 0.17795 | 0.023987 | 115.6504 | 39.6516 | 50.0781 | 248.0704 | 411.15
671.8844 | 0 | 1 | 0.16257 | 0.026256 | 126.5893 | 43.402 | 54.8148 | 271.5343 | 450.04
735.4395 | 0 | 1 | 0.14852 | 0.028739 | 138.5636 | 47.5075 | 59.9998 | 297.2193 | 492.61
803.9031 | 0 | 1 | 0.13587 | 0.031415 | 151.4628 | 51.9301 | 65.5853 | 324.8881 | 538.47
879.735 | 0 | 1 | 0.12416 | 0.034378 | 165.7503 | 56.8287 | 71.772 | 355.5346 | 589.26
962.7901 | 0 | 1 | 0.11345 | 0.037623 | 181.3986 | 62.1938 | 78.5479 | 389.1004 | 644.89
1047.7899 | 0 | 1 | 0.10425 | 0.040945 | 197.4134 | 67.6846 | 85.4825 | 423.4521 | 701.83
1149.1847 | 0 | 1 | 0.09505 | 0.044907 | 216.5171 | 74.2344 | 93.7546 | 464.4296 | 769.74
1258.774 | 0 | 1 | 0.086775 | 0.04919 | 237.1647 | 81.3136 | 102.6953 | 508.7189 | 843.15
1379.2303 | 0 | 1 | 0.079197 | 0.053897 | 259.8598 | 89.0948 | 112.5226 | 557.3999 | 923.83
1508.4763 | 0 | 1 | 0.072411 | 0.058948 | 284.211 | 97.4438 | 123.067 | 609.6331 | 1010.4
1648.7325 | 0 | 1 | 0.066251 | 0.064428 | 310.6365 | 106.504 | 134.5096 | 666.3161 | 1104.35
1809.6963 | 0.0057118 | 0.99429 | 0.060358 | 0.070718 | 340.9636 | 116.9018 | 147.6416 | 731.3677 | 1212.16
1977.6534 | 0.011424 | 0.98858 | 0.055232 | 0.077282 | 372.6083 | 127.7514 | 161.3441 | 799.2456 | 1324.66
2159.2937 | 0.018453 | 0.98155 | 0.050586 | 0.08438 | 406.831 | 139.4849 | 176.163 | 872.6534 | 1446.33
2368.3535 | 0.026362 | 0.97364 | 0.046121 | 0.092549 | 446.2198 | 152.9897 | 193.2189 | 957.1425 | 1586.36
2587.8396 | 0.035149 | 0.96485 | 0.042209 | 0.10113 | 487.573 | 167.1679 | 211.1253 | 1045.8452 | 1733.38
2826.7529 | 0.044815 | 0.95518 | 0.038642 | 0.11046 | 532.5865 | 182.6011 | 230.6167 | 1142.3993 | 1893.41
3098.2708 | 0.056239 | 0.94376 | 0.035255 | 0.12107 | 583.743 | 200.1405 | 252.7681 | 1252.13 | 2075.27
3389.145 | 0.068981 | 0.93102 | 0.032229 | 0.13244 | 638.5464 | 218.9302 | 276.4987 | 1369.6835 | 2270.1
3707.9983 | 0.08304 | 0.91696 | 0.029458 | 0.1449 | 698.6214 | 239.5273 | 302.5119 | 1498.5443 | 2483.68
4057.3218 | 0.097979 | 0.90202 | 0.026922 | 0.15855 | 764.4372 | 262.0927 | 331.011 | 1639.7193 | 2717.66
4435.333 | 0.11731 | 0.88269 | 0.024627 | 0.17332 | 835.658 | 286.5113 | 361.8505 | 1792.4882 | 2970.86
4844.1948 | 0.13664 | 0.86336 | 0.022549 | 0.1893 | 912.6914 | 312.9227 | 395.2069 | 1957.7249 | 3244.72
5304.8799 | 0.15993 | 0.84007 | 0.020591 | 0.2073 | 999.4887 | 342.6818 | 432.7913 | 2143.9054 | 3553.29
5805.5156 | 0.18805 | 0.81195 | 0.018815 | 0.22687 | 1093.8131 | 375.0216 | 473.635 | 2346.2315 | 3888.63
6354.6323 | 0.221 | 0.779 | 0.017189 | 0.24832 | 1197.2718 | 410.4932 | 518.4339 | 2568.1506 | 4256.44
6944.6934 | 0.25879 | 0.74121 | 0.015729 | 0.27138 | 1308.4448 | 448.6096 | 566.5732 | 2806.6169 | 4651.67
7603.3452 | 0.30536 | 0.69464 | 0.014366 | 0.29712 | 1432.5409 | 491.1569 | 620.3084 | 3072.8034 | 5092.84
8314.5059 | 0.35764 | 0.64236 | 0.013137 | 0.32491 | 1566.5302 | 537.0961 | 678.3275 | 3360.2107 | 5569.19
9092.3984 | 0.41432 | 0.58568 | 0.012013 | 0.35531 | 1713.0924 | 587.346 | 741.7908 | 3674.5869 | 6090.24
9955.6855 | 0.47408 | 0.52592 | 0.010972 | 0.38904 | 1875.7437 | 643.1121 | 812.2209 | 4023.4743 | 6668.48
10892.8896 | 0.53251 | 0.46749 | 0.010028 | 0.42567 | 2052.3217 | 703.6532 | 888.6814 | 4402.2345 | 7296.23
11891.5723 | 0.58656 | 0.41344 | 0.0091855 | 0.46469 | 2240.4828 | 768.1655 | 970.1575 | 4805.8404 | 7965.17
12993.2471 | 0.63708 | 0.36292 | 0.0084067 | 0.50774 | 2448.0486 | 839.3309 | 1060.0361 | 5251.0695 | 8703.09
14288.0918 | 0.68585 | 0.31415 | 0.0076448 | 0.55834 | 2692.0094 | 922.9746 | 1165.6742 | 5774.3659 | 9570.4
15589.3213 | 0.72496 | 0.27504 | 0.0070067 | 0.60919 | 2937.1731 | 1007.0308 | 1271.8333 | 6300.2426 | 10441.98
17093.2441 | 0.76142 | 0.23858 | 0.0063903 | 0.66796 | 3220.5262 | 1104.1804 | 1394.5287 | 6908.0355 | 11449.33
18693.5156 | 0.79218 | 0.20782 | 0.0058432 | 0.7305 | 3522.0322 | 1207.5539 | 1525.0847 | 7554.7666 | 12521.22
20390.5547 | 0.81854 | 0.18146 | 0.0053569 | 0.79681 | 3841.7701 | 1317.1783 | 1663.5353 | 8240.6052 | 13657.92
22293.3203 | 0.84183 | 0.15817 | 0.0048997 | 0.87117 | 4200.2689 | 1440.0922 | 1818.7698 | 9009.5857 | 14932.43
24397.0762 | 0.8638 | 0.1362 | 0.0044772 | 0.95338 | 4596.636 | 1575.9895 | 1990.4018 | 9859.7941 | 16341.56
26694.5645 | 0.88445 | 0.11555 | 0.0040919 | 1.0432 | 5029.5042 | 1724.4014 | 2177.8392 | 10788.2973 | 17880.45
29296.2656 | 0.90334 | 0.096661 | 0.0037285 | 1.1448 | 5519.6889 | 1892.4648 | 2390.0954 | 11839.7445 | 19623.11
31996.9961 | 0.9193 | 0.0807 | 0.0034138 | 1.2504 | 6028.5316 | 2066.9251 | 2610.4308 | 12931.2133 | 21432.11
34994.0664 | 0.93497 | 0.065026 | 0.0031214 | 1.3675 | 6593.2075 | 2260.5283 | 2854.9426 | 14142.4443 | 23439.59
38298.0938 | 0.9491 | 0.0509 | 0.0028521 | 1.4966 | 7215.717 | 2473.9601 | 3124.4971 | 15477.7285 | 25652.69
41897.1016 | 0.9626 | 0.0374 | 0.0026071 | 1.6372 | 7893.8036 | 2706.4469 | 3418.1172 | 16932.2256 | 28063.36
45778.6641 | 0.9741 | 0.0259 | 0.0023861 | 1.7889 | 8625.126 | 2957.1861 | 3734.7891 | 18500.9138 | 30663.29
50076.293 | 0.9856 | 0.0144 | 0.0021813 | 1.9569 | 9434.8393 | 3234.802 | 4085.4052 | 20237.7505 | 33541.92
54776.75 | 0.9947 | 0.0053 | 0.0019941 | 2.1405 | 10320.4491 | 3538.4397 | 4468.8855 | 22137.3854 | 36690.36
59476.2461 | 1 | 0 | 0.0018365 | 2.3242 | 11205.8779 | 3842.0153 | 4852.2875 | 24036.6321 | 39838.16