## Compilation
MERCURY INJECTION CAPILLARY PRESSURE |  | 2009-10-18
ConocoPhillips Alaska, Inc. | Sample Number: | 2
Simpson TW1 Well | Sample Depth, feet: | 6379
North Slope Borough, Alaska | Permeability to Air (calc), md: | 0.0031
File: SH-44770 | Porosity, fraction: | 0.091748
| Grain Density, grams/cc: | 2.7061
| Median Pore Throat Radius, microns: | 0.022

## Table
[9 empty] | 2009-10-18 | Conversion Parameters
[12 empty] | air/Hg | air/water | air/oil | oil/water
[10 empty] | Mercury Contact Angle |  | 140
[10 empty] | Mercury IFT |  | 485 |  |  |  | PSD HISTOGRAM
MERCURY INJECTION CAPILLARY PRESSURE | [9 empty] | Laboratory Contact Angle |  |  | 0 | 0 | 30 | Pore Throat | Saturation | frequency
[10 empty] | Laboratory IFT |  |  | 70 | 24 | 35 | Radius, µm | fraction | fraction
ConocoPhillips Alaska, Inc. |  |  |  |  | Sample Number: |  |  |  | 2 | Reservoir Contact Angle |  |  | 0 |  | 30 | < 0.0018 | 1 | 0 | < 0.0018
Simpson TW1 Well |  |  |  |  | Sample Depth, feet: |  |  |  | 6379 | Reservoir IFT |  |  | 50 |  | 25 | 0.0018365 | 1 | 0.0077 | 0.0018387
North Slope Borough, Alaska |  |  |  |  | Permeability to Air (calc), md: |  |  |  | 0.0031 | Laboratory TcosTheta |  |  | 70 | 24 | 30.3109 | 0.0021813 | 0.9923 | 0.0651 | 0.0023797
File: SH-44770 |  |  |  |  | Porosity, fraction: |  |  |  | 0.091748 | Reservoir TcosTheta |  |  | 50 |  | 21.6506 | 0.0044772 | 0.9272 | 0.0602 | 0.0049189
[5 empty] | Grain Density, grams/cc: |  |  |  | 2.7061 |  | Fluid Density Gradients |  |  |  |  | 0.0070067 | 0.867 | 0.055 | 0.007666
[5 empty] | Median Pore Throat Radius, microns: |  |  |  | 0.022 |  | Water: |  | 0.433 |  |  | 0.0091857 | 0.812 | 0.32049 | 0.010018
Injection | Mercury | 1.0-Mercury | Pore |  | Other Laboratory Systems |  |  | Estimated Height |  |  | Oil: |  | 0.346 |  |  | 0.022551 | 0.49151 | 0.29349 | 0.024303
Pressure, | Saturation, | Saturation, | Radius, | J | Gas-Water, | Gas-Oil, | Oil-Water, | Above Free Water, ft |  |  | Gas: |  | 0.1 |  |  | 0.046125 | 0.19802 | 0.094236 | 0.049485
psia | fraction | fraction | microns | Function | psia | psia | psia | G-W | O-W | [6 empty] | 0.066254 | 0.10378 | 0.063284 | 0.071632
[10 empty] | IFT * Cosine Contact Angle: |  |  | 371.5316 |  |  | 0.09505 | 0.0405 | 0.0405 | 0.099922
1.5225 | 0 | 1 | 71.742 | 0.00016346 | 0.28686 | 0.098352 | 0.12421 | 0.61532 | 1.02 |  |  |  | 0.221 |  |  | 0.23323 | 0 | 0 | 0.25452
1.6003 | 0 | 1 | 68.2577 | 0.00017181 | 0.3015 | 0.10337 | 0.13056 | 0.64673 | 1.07 | [6 empty] | 0.48002 | 0 | 0 | 0.47874
1.8139 | 0 | 1 | 60.2193 | 0.00019474 | 0.34175 | 0.11717 | 0.14798 | 0.73306 | 1.21 | [6 empty] | 0.75229 | 0 | 0 | 0.74938
2.1757 | 0 | 1 | 50.2051 | 0.00023358 | 0.40992 | 0.14054 | 0.1775 | 0.87928 | 1.46 | [6 empty] | 1.0851 | 0 | 0 | 1.0743
2.3695 | 0 | 1 | 46.0984 | 0.00025439 | 0.44644 | 0.15306 | 0.19331 | 0.95761 | 1.59 | [6 empty] | 2.463 | 0 | 0 | 2.3818
2.5827 | 0 | 1 | 42.2929 | 0.00027728 | 0.48661 | 0.16684 | 0.21071 | 1.0438 | 1.73 | [6 empty] | 4.9198 | 0 | 0 | 4.9092
2.8249 | 0 | 1 | 38.6672 | 0.00030328 | 0.53223 | 0.18248 | 0.23046 | 1.1416 | 1.89 | [6 empty] | 7.7064 | 0 | 0 | 7.6545
3.0895 | 0 | 1 | 35.3553 | 0.00033169 | 0.58209 | 0.19957 | 0.25205 | 1.2486 | 2.07 | [6 empty] | 10.1334 | 0 | 0 | 10.0119
3.3873 | 0 | 1 | 32.2466 | 0.00036367 | 0.63821 | 0.21881 | 0.27635 | 1.369 | 2.27 | [6 empty] | 24.6723 | 0 | 0 | 23.954
3.6982 | 0 | 1 | 29.5359 | 0.00039705 | 0.69678 | 0.2389 | 0.30171 | 1.4946 | 2.48 | [6 empty] | 50.2051 | 0 | 0 | 51.7679
4.0454 | 0 | 1 | 27.0012 | 0.00043432 | 0.76219 | 0.26132 | 0.33004 | 1.6349 | 2.71 | [6 empty] | 71.742 | 0 | 0 | 72.3379
4.4272 | 0 | 1 | 24.6723 | 0.00047531 | 0.83413 | 0.28599 | 0.36119 | 1.7892 | 2.97
4.8286 | 0 | 1 | 22.6214 | 0.00051841 | 0.90976 | 0.31192 | 0.39394 | 1.9514 | 3.23
5.2691 | 0 | 1 | 20.7303 | 0.0005657 | 0.99275 | 0.34037 | 0.42987 | 2.1295 | 3.53
5.7655 | 0 | 1 | 18.9456 | 0.00061899 | 1.0863 | 0.37243 | 0.47037 | 2.33 | 3.86
6.3035 | 0 | 1 | 17.3286 | 0.00067675 | 1.1876 | 0.40719 | 0.51426 | 2.5475 | 4.22
6.9005 | 0 | 1 | 15.8293 | 0.00074085 | 1.3001 | 0.44576 | 0.56297 | 2.7888 | 4.62
7.5375 | 0 | 1 | 14.4916 | 0.00080923 | 1.4201 | 0.4869 | 0.61494 | 3.0462 | 5.05
8.25 | 0 | 1 | 13.24 | 0.00088573 | 1.5544 | 0.53293 | 0.67307 | 3.3341 | 5.53
9.0243 | 0 | 1 | 12.104 | 0.00096886 | 1.7003 | 0.58295 | 0.73624 | 3.6471 | 6.04
9.8736 | 0 | 1 | 11.0629 | 0.00106 | 1.8603 | 0.63781 | 0.80552 | 3.9903 | 6.61
10.7792 | 0 | 1 | 10.1334 | 0.0011573 | 2.0309 | 0.69631 | 0.87941 | 4.3563 | 7.22
11.8759 | 0 | 1 | 9.1976 | 0.001275 | 2.2375 | 0.76715 | 0.96888 | 4.7995 | 7.95
12.8777 | 0 | 1 | 8.4821 | 0.0013826 | 2.4263 | 0.83187 | 1.0506 | 5.2044 | 8.63
14.174 | 0 | 1 | 7.7064 | 0.0015217 | 2.6705 | 0.9156 | 1.1564 | 5.7282 | 9.49
15.4661 | 0 | 1 | 7.0626 | 0.0016605 | 2.914 | 0.99907 | 1.2618 | 6.2504 | 10.36
16.8663 | 0 | 1 | 6.4762 | 0.0018108 | 3.1778 | 1.0895 | 1.376 | 6.8163 | 11.3
18.4595 | 0 | 1 | 5.9173 | 0.0019818 | 3.4779 | 1.1924 | 1.506 | 7.4602 | 12.36
20.2538 | 0 | 1 | 5.3931 | 0.0021745 | 3.816 | 1.3083 | 1.6524 | 8.1853 | 13.57
22.2023 | 0 | 1 | 4.9198 | 0.0023837 | 4.1831 | 1.4342 | 1.8113 | 8.9728 | 14.87
24.2931 | 0 | 1 | 4.4963 | 0.0026081 | 4.577 | 1.5693 | 1.9819 | 9.8178 | 16.27
26.5907 | 0 | 1 | 4.1078 | 0.0028548 | 5.0099 | 1.7177 | 2.1694 | 10.7463 | 17.81
28.9785 | 0 | 1 | 3.7694 | 0.0031112 | 5.4598 | 1.8719 | 2.3642 | 11.7113 | 19.41
30.1851 | 0 | 1 | 3.6187 | 0.0032407 | 5.6872 | 1.9499 | 2.4626 | 12.199 | 20.22
33.7591 | 0 | 1 | 3.2356 | 0.0036244 | 6.3605 | 2.1808 | 2.7542 | 13.6433 | 22.61
36.4453 | 0 | 1 | 2.9971 | 0.0039128 | 6.8666 | 2.3543 | 2.9733 | 14.7289 | 24.41
40.9616 | 0 | 1 | 2.6666 | 0.0043977 | 7.7176 | 2.646 | 3.3418 | 16.5542 | 27.44
44.349 | 0 | 1 | 2.463 | 0.0047614 | 8.3558 | 2.8648 | 3.6182 | 17.9231 | 29.71
49.1587 | 0 | 1 | 2.222 | 0.0052777 | 9.262 | 3.1755 | 4.0105 | 19.8669 | 32.93
53.7116 | 0 | 1 | 2.0336 | 0.0057665 | 10.1198 | 3.4696 | 4.382 | 21.7069 | 35.98
58.8512 | 0 | 1 | 1.856 | 0.0063183 | 11.0881 | 3.8016 | 4.8013 | 23.784 | 39.42
64.2893 | 0 | 1 | 1.699 | 0.0069022 | 12.1127 | 4.1529 | 5.245 | 25.9818 | 43.06
71.0276 | 0 | 1 | 1.5379 | 0.0076256 | 13.3823 | 4.5882 | 5.7947 | 28.705 | 47.58
76.4107 | 0 | 1 | 1.4295 | 0.0082035 | 14.3965 | 4.9359 | 6.2339 | 30.8805 | 51.18
84.2846 | 0 | 1 | 1.296 | 0.0090489 | 15.88 | 5.4446 | 6.8762 | 34.0627 | 56.46
92.2568 | 0 | 1 | 1.184 | 0.0099048 | 17.382 | 5.9596 | 7.5266 | 37.2845 | 61.8
100.6684 | 0 | 1 | 1.0851 | 0.010808 | 18.9669 | 6.5029 | 8.2129 | 40.684 | 67.43
110.8564 | 0 | 1 | 0.98533 | 0.011902 | 20.8864 | 7.161 | 9.0441 | 44.8013 | 74.25
121.4664 | 0 | 1 | 0.89926 | 0.013041 | 22.8854 | 7.8464 | 9.9097 | 49.0892 | 81.36
132.4925 | 0 | 1 | 0.82443 | 0.014225 | 24.9628 | 8.5587 | 10.8092 | 53.5453 | 88.75
145.1979 | 0 | 1 | 0.75229 | 0.015589 | 27.3566 | 9.3794 | 11.8458 | 58.68 | 97.26
158.6253 | 0 | 1 | 0.68861 | 0.01703 | 29.8865 | 10.2468 | 12.9412 | 64.1066 | 106.25
173.565 | 0 | 1 | 0.62933 | 0.018634 | 32.7013 | 11.2119 | 14.1601 | 70.1443 | 116.26
190.2385 | 0 | 1 | 0.57418 | 0.020424 | 35.8427 | 12.2889 | 15.5203 | 76.8827 | 127.42
207.4753 | 0 | 1 | 0.52647 | 0.022275 | 39.0903 | 13.4024 | 16.9266 | 83.8487 | 138.97
227.5522 | 0 | 1 | 0.48002 | 0.02443 | 42.8729 | 14.6993 | 18.5645 | 91.9626 | 152.42
249.1744 | 0 | 1 | 0.43837 | 0.026752 | 46.9468 | 16.096 | 20.3286 | 100.7009 | 166.9
273.3003 | 0 | 1 | 0.39967 | 0.029342 | 51.4923 | 17.6545 | 22.2968 | 110.4511 | 183.06
297.8789 | 0 | 1 | 0.36669 | 0.031981 | 56.1232 | 19.2422 | 24.302 | 120.3843 | 199.52
326.9727 | 0 | 1 | 0.33407 | 0.035104 | 61.6047 | 21.1216 | 26.6756 | 132.1422 | 219.01
357.3654 | 0 | 1 | 0.30565 | 0.038367 | 67.331 | 23.0849 | 29.1552 | 144.4251 | 239.37
391.069 | 0 | 1 | 0.27931 | 0.041986 | 73.681 | 25.2621 | 31.9048 | 158.046 | 261.94
427.9373 | 0 | 1 | 0.25525 | 0.045944 | 80.6274 | 27.6437 | 34.9127 | 172.9459 | 286.64
468.342 | 0 | 1 | 0.23323 | 0.050282 | 88.24 | 30.2537 | 38.209 | 189.275 | 313.7
512.5415 | 0 | 1 | 0.21311 | 0.055027 | 96.5676 | 33.1089 | 41.815 | 207.1377 | 343.31
561.1925 | 0 | 1 | 0.19464 | 0.06025 | 105.7339 | 36.2516 | 45.7841 | 226.7994 | 375.9
613.9059 | 0 | 1 | 0.17793 | 0.06591 | 115.6656 | 39.6568 | 50.0847 | 248.1029 | 411.2
671.9578 | 0 | 1 | 0.16256 | 0.072142 | 126.6031 | 43.4068 | 54.8208 | 271.5639 | 450.09
735.5046 | 0 | 1 | 0.14851 | 0.078965 | 138.5759 | 47.5117 | 60.0051 | 297.2456 | 492.65
803.9569 | 0 | 1 | 0.13587 | 0.086314 | 151.473 | 51.9336 | 65.5897 | 324.9098 | 538.5
879.7767 | 0.0077 | 0.9923 | 0.12416 | 0.094454 | 165.7581 | 56.8314 | 71.7754 | 355.5515 | 589.29
962.8194 | 0.017 | 0.983 | 0.11345 | 0.10337 | 181.4041 | 62.1957 | 78.5503 | 389.1122 | 644.91
1047.8057 | 0.0279 | 0.9721 | 0.10425 | 0.11249 | 197.4163 | 67.6856 | 85.4838 | 423.4585 | 701.84
1149.1848 | 0.0405 | 0.9595 | 0.09505 | 0.12338 | 216.5171 | 74.2344 | 93.7547 | 464.4297 | 769.74
1258.757 | 0.0542 | 0.9458 | 0.086776 | 0.13514 | 237.1615 | 81.3125 | 102.6939 | 508.712 | 843.14
1379.1927 | 0.0695 | 0.9305 | 0.079199 | 0.14807 | 259.8527 | 89.0924 | 112.5195 | 557.3847 | 923.81
1508.417 | 0.0853 | 0.9147 | 0.072414 | 0.16195 | 284.1998 | 97.4399 | 123.0621 | 609.6092 | 1010.36
1648.6478 | 0.10378 | 0.89622 | 0.066254 | 0.177 | 310.6206 | 106.4985 | 134.5027 | 666.2818 | 1104.29
1809.5839 | 0.12465 | 0.87535 | 0.060362 | 0.19428 | 340.9424 | 116.8945 | 147.6324 | 731.3222 | 1212.09
1977.5118 | 0.14657 | 0.85343 | 0.055236 | 0.21231 | 372.5816 | 127.7423 | 161.3326 | 799.1884 | 1324.57
2159.1208 | 0.17062 | 0.82938 | 0.05059 | 0.23181 | 406.7984 | 139.4738 | 176.1489 | 872.5835 | 1446.21
2368.1455 | 0.19802 | 0.80198 | 0.046125 | 0.25425 | 446.1806 | 152.9762 | 193.2019 | 957.0584 | 1586.22
2587.5925 | 0.22843 | 0.77157 | 0.042213 | 0.27781 | 487.5265 | 167.1519 | 211.1052 | 1045.7454 | 1733.21
2826.4646 | 0.26114 | 0.73886 | 0.038646 | 0.30345 | 532.5322 | 182.5825 | 230.5932 | 1142.2827 | 1893.21
3097.936 | 0.29827 | 0.70173 | 0.035259 | 0.3326 | 583.68 | 200.1188 | 252.7408 | 1251.9948 | 2075.05
3388.7629 | 0.33734 | 0.66266 | 0.032233 | 0.36382 | 638.4745 | 218.9055 | 276.4675 | 1369.5291 | 2269.85
3707.5698 | 0.37748 | 0.62252 | 0.029461 | 0.39805 | 698.5406 | 239.4996 | 302.477 | 1498.3712 | 2483.39
4056.8503 | 0.41673 | 0.58327 | 0.026925 | 0.43555 | 764.3483 | 262.0623 | 330.9725 | 1639.5288 | 2717.34
4434.8276 | 0.45615 | 0.54385 | 0.02463 | 0.47613 | 835.5628 | 286.4787 | 361.8093 | 1792.2839 | 2970.52
4843.6631 | 0.49151 | 0.50849 | 0.022551 | 0.52002 | 912.5912 | 312.8884 | 395.1636 | 1957.51 | 3244.36
5304.3311 | 0.52705 | 0.47295 | 0.020593 | 0.56948 | 999.3853 | 342.6464 | 432.7465 | 2143.6836 | 3552.93
5804.9629 | 0.56047 | 0.43953 | 0.018817 | 0.62323 | 1093.709 | 374.9859 | 473.5899 | 2346.0081 | 3888.26
6354.0864 | 0.59353 | 0.40647 | 0.017191 | 0.68218 | 1197.169 | 410.4579 | 518.3894 | 2567.93 | 4256.07
6944.166 | 0.626 | 0.374 | 0.01573 | 0.74553 | 1308.3455 | 448.5756 | 566.5302 | 2806.4038 | 4651.32
7602.853 | 0.663 | 0.337 | 0.014367 | 0.81625 | 1432.4482 | 491.1251 | 620.2683 | 3072.6045 | 5092.51
8314.0615 | 0.697 | 0.303 | 0.013138 | 0.89261 | 1566.4465 | 537.0674 | 678.2912 | 3360.0311 | 5568.89
9092.0117 | 0.732 | 0.268 | 0.012014 | 0.97613 | 1713.0196 | 587.321 | 741.7592 | 3674.4306 | 6089.98
9955.3652 | 0.76 | 0.24 | 0.010972 | 1.0688 | 1875.6834 | 643.0914 | 812.1947 | 4023.3449 | 6668.27
10892.6436 | 0.788 | 0.212 | 0.010028 | 1.1694 | 2052.2753 | 703.6373 | 888.6613 | 4402.135 | 7296.07
11891.3975 | 0.812 | 0.188 | 0.0091857 | 1.2767 | 2240.4499 | 768.1542 | 970.1432 | 4805.7698 | 7965.05
12993.1406 | 0.832 | 0.168 | 0.0084068 | 1.395 | 2448.0285 | 839.3241 | 1060.0274 | 5251.0264 | 8703.02
14287.5098 | 0.852 | 0.148 | 0.0076452 | 1.5339 | 2691.8997 | 922.937 | 1165.6268 | 5774.1306 | 9570.01
15589.335 | 0.867 | 0.133 | 0.0070067 | 1.6737 | 2937.1757 | 1007.0317 | 1271.8344 | 6300.2481 | 10441.99
17093.3066 | 0.881 | 0.119 | 0.0063902 | 1.8352 | 3220.5379 | 1104.1844 | 1394.5338 | 6908.0608 | 11449.37
18693.6191 | 0.893 | 0.107 | 0.0058432 | 2.007 | 3522.0517 | 1207.5606 | 1525.0931 | 7554.8084 | 12521.29
20390.6895 | 0.904 | 0.096004 | 0.0053569 | 2.1892 | 3841.7955 | 1317.187 | 1663.5463 | 8240.6596 | 13658.02
22293.4844 | 0.9168 | 0.0832 | 0.0048997 | 2.3935 | 4200.2998 | 1440.1028 | 1818.7832 | 9009.652 | 14932.54
24397.2676 | 0.9272 | 0.0728 | 0.0044772 | 2.6193 | 4596.6721 | 1576.0019 | 1990.4174 | 9859.8715 | 16341.69
26694.7793 | 0.9382 | 0.0618 | 0.0040918 | 2.866 | 5029.5447 | 1724.4153 | 2177.8567 | 10788.3841 | 17880.6
29296.502 | 0.9491 | 0.0509 | 0.0037284 | 3.1453 | 5519.7334 | 1892.48 | 2390.1147 | 11839.84 | 19623.27
31997.2539 | 0.9573 | 0.0427 | 0.0034137 | 3.4353 | 6028.5802 | 2066.9418 | 2610.4518 | 12931.3174 | 21432.28
34994.3398 | 0.9655 | 0.0345 | 0.0031214 | 3.757 | 6593.2591 | 2260.546 | 2854.9649 | 14142.5548 | 23439.78
38298.3789 | 0.9737 | 0.0263 | 0.0028521 | 4.1118 | 7215.7707 | 2473.9785 | 3124.5204 | 15477.8437 | 25652.88
41897.4023 | 0.9809 | 0.0191 | 0.0026071 | 4.4981 | 7893.8602 | 2706.4664 | 3418.1417 | 16932.3471 | 28063.56
45778.9766 | 0.9869 | 0.0131 | 0.002386 | 4.9149 | 8625.1849 | 2957.2063 | 3734.8146 | 18501.0401 | 30663.5
50076.6172 | 0.9923 | 0.0077 | 0.0021813 | 5.3763 | 9434.9004 | 3234.823 | 4085.4317 | 20237.8815 | 33542.13
54777.082 | 0.9967 | 0.0033 | 0.0019941 | 5.8809 | 10320.5117 | 3538.4611 | 4468.9126 | 22137.5196 | 36690.58
59476.5859 | 1 | 0 | 0.0018365 | 6.3855 | 11205.9419 | 3842.0372 | 4852.3152 | 24036.7694 | 39838.38