## Compilation
MERCURY INJECTION CAPILLARY PRESSURE |  | 2009-10-18
ConocoPhillips Alaska, Inc. | Sample Number: | 3
Simpson TW1 Well | Sample Depth, feet: | 6485
North Slope Borough, Alaska | Permeability to Air (calc), md: | 0.00016
File: SH-44770 | Porosity, fraction: | 0.025244
| Grain Density, grams/cc: | 2.6857
| Median Pore Throat Radius, microns: | 0.014

## Table
[9 empty] | 2009-10-18 | Conversion Parameters
[12 empty] | air/Hg | air/water | air/oil | oil/water
[10 empty] | Mercury Contact Angle |  | 140
[10 empty] | Mercury IFT |  | 485 |  |  |  | PSD HISTOGRAM
MERCURY INJECTION CAPILLARY PRESSURE | [9 empty] | Laboratory Contact Angle |  |  | 0 | 0 | 30 | Pore Throat | Saturation | frequency
[10 empty] | Laboratory IFT |  |  | 70 | 24 | 35 | Radius, µm | fraction | fraction
ConocoPhillips Alaska, Inc. |  |  |  |  | Sample Number: |  |  |  | 3 | Reservoir Contact Angle |  |  | 0 |  | 30 | < 0.0018 | 1 | 0 | < 0.0018
Simpson TW1 Well |  |  |  |  | Sample Depth, feet: |  |  |  | 6485 | Reservoir IFT |  |  | 50 |  | 25 | 0.0018388 | 1 | 0.0011 | 0.0018387
North Slope Borough, Alaska |  |  |  |  | Permeability to Air (calc), md: |  |  |  | 0.00016 | Laboratory TcosTheta |  |  | 70 | 24 | 30.3109 | 0.0021819 | 0.9989 | 0.0815 | 0.0023797
File: SH-44770 |  |  |  |  | Porosity, fraction: |  |  |  | 0.025244 | Reservoir TcosTheta |  |  | 50 |  | 21.6506 | 0.0044777 | 0.9174 | 0.1244 | 0.0049189
[5 empty] | Grain Density, grams/cc: |  |  |  | 2.6857 |  | Fluid Density Gradients |  |  |  |  | 0.0070039 | 0.793 | 0.109 | 0.007666
[5 empty] | Median Pore Throat Radius, microns: |  |  |  | 0.014 |  | Water: |  | 0.433 |  |  | 0.0091823 | 0.684 | 0.38181 | 0.010018
Injection | Mercury | 1.0-Mercury | Pore |  | Other Laboratory Systems |  |  | Estimated Height |  |  | Oil: |  | 0.346 |  |  | 0.022535 | 0.30219 | 0.2386 | 0.024303
Pressure, | Saturation, | Saturation, | Radius, | J | Gas-Water, | Gas-Oil, | Oil-Water, | Above Free Water, ft |  |  | Gas: |  | 0.1 |  |  | 0.046137 | 0.06359 | 0.056275 | 0.049485
psia | fraction | fraction | microns | Function | psia | psia | psia | G-W | O-W | [6 empty] | 0.066244 | 0.0073157 | 0.0073157 | 0.071632
[10 empty] | IFT * Cosine Contact Angle: |  |  | 371.5316 |  |  | 0.095159 | 0 | 0 | 0.099922
1.5046 | 0 | 1 | 72.5981 | 6.9962e-05 | 0.28348 | 0.097193 | 0.12275 | 0.60806 | 1.01 |  |  |  | 0.37 |  |  | 0.23268 | 0 | 0 | 0.25452
1.5912 | 0 | 1 | 68.6448 | 7.3991e-05 | 0.2998 | 0.10279 | 0.12982 | 0.64308 | 1.07 | [6 empty] | 0.47833 | 0 | 0 | 0.47874
1.801 | 0 | 1 | 60.6509 | 8.3743e-05 | 0.33932 | 0.11634 | 0.14693 | 0.72784 | 1.21 | [6 empty] | 0.7553 | 0 | 0 | 0.74938
2.1598 | 0 | 1 | 50.5732 | 0.00010043 | 0.40693 | 0.13952 | 0.17621 | 0.87288 | 1.45 | [6 empty] | 1.0747 | 0 | 0 | 1.0743
2.3535 | 0 | 1 | 46.4114 | 0.00010944 | 0.44343 | 0.15203 | 0.19201 | 0.95115 | 1.58 | [6 empty] | 2.3994 | 0 | 0 | 2.3818
2.5672 | 0 | 1 | 42.5487 | 0.00011937 | 0.48368 | 0.16583 | 0.20944 | 1.0375 | 1.72 | [6 empty] | 4.9301 | 0 | 0 | 4.9092
2.802 | 0 | 1 | 38.9827 | 0.00013029 | 0.52793 | 0.181 | 0.2286 | 1.1324 | 1.88 | [6 empty] | 7.7039 | 0 | 0 | 7.6545
3.0898 | 0 | 1 | 35.3518 | 0.00014367 | 0.58215 | 0.19959 | 0.25208 | 1.2487 | 2.07 | [6 empty] | 10.1285 | 0 | 0 | 10.0119
3.3814 | 0 | 1 | 32.3035 | 0.00015723 | 0.63708 | 0.21843 | 0.27586 | 1.3665 | 2.26 | [6 empty] | 24.7479 | 0 | 0 | 23.954
3.6934 | 0 | 1 | 29.5745 | 0.00017174 | 0.69587 | 0.23858 | 0.30132 | 1.4926 | 2.47 | [6 empty] | 50.5732 | 0 | 0 | 51.7679
4.0359 | 0 | 1 | 27.0646 | 0.00018767 | 0.7604 | 0.26071 | 0.32926 | 1.6311 | 2.7 | [6 empty] | 72.5981 | 0 | 0 | 72.3379
4.4137 | 0 | 1 | 24.7479 | 0.00020523 | 0.83159 | 0.28512 | 0.36009 | 1.7838 | 2.96
4.8152 | 0 | 1 | 22.6845 | 0.0002239 | 0.90723 | 0.31105 | 0.39284 | 1.946 | 3.23
5.255 | 0 | 1 | 20.7858 | 0.00024435 | 0.9901 | 0.33946 | 0.42872 | 2.1238 | 3.52
5.7583 | 0 | 1 | 18.9691 | 0.00026776 | 1.0849 | 0.37197 | 0.46979 | 2.3272 | 3.86
6.3075 | 0 | 1 | 17.3175 | 0.00029329 | 1.1884 | 0.40745 | 0.51459 | 2.5491 | 4.22
6.8896 | 0 | 1 | 15.8544 | 0.00032036 | 1.2981 | 0.44505 | 0.56208 | 2.7843 | 4.61
7.5379 | 0 | 1 | 14.4909 | 0.0003505 | 1.4202 | 0.48693 | 0.61497 | 3.0463 | 5.05
8.2443 | 0 | 1 | 13.2492 | 0.00038335 | 1.5533 | 0.53256 | 0.6726 | 3.3318 | 5.52
9.0267 | 0 | 1 | 12.1009 | 0.00041973 | 1.7007 | 0.5831 | 0.73643 | 3.648 | 6.05
9.8736 | 0 | 1 | 11.0629 | 0.00045911 | 1.8603 | 0.63781 | 0.80552 | 3.9903 | 6.61
10.7845 | 0 | 1 | 10.1285 | 0.00050146 | 2.0319 | 0.69665 | 0.87983 | 4.3584 | 7.22
11.8799 | 0 | 1 | 9.1945 | 0.0005524 | 2.2383 | 0.76741 | 0.96921 | 4.8011 | 7.96
12.8797 | 0 | 1 | 8.4808 | 0.00059889 | 2.4267 | 0.832 | 1.0508 | 5.2052 | 8.63
14.1786 | 0 | 1 | 7.7039 | 0.00065929 | 2.6714 | 0.9159 | 1.1567 | 5.7301 | 9.5
15.4761 | 0 | 1 | 7.058 | 0.00071962 | 2.9158 | 0.99972 | 1.2626 | 6.2545 | 10.37
16.8679 | 0 | 1 | 6.4756 | 0.00078434 | 3.1781 | 1.0896 | 1.3761 | 6.817 | 11.3
18.4661 | 0 | 1 | 5.9152 | 0.00085865 | 3.4792 | 1.1929 | 1.5065 | 7.4629 | 12.37
20.2565 | 0 | 1 | 5.3924 | 0.0009419 | 3.8165 | 1.3085 | 1.6526 | 8.1864 | 13.57
22.1556 | 0 | 1 | 4.9301 | 0.0010302 | 4.1743 | 1.4312 | 1.8075 | 8.9539 | 14.84
24.2927 | 0 | 1 | 4.4964 | 0.0011296 | 4.577 | 1.5692 | 1.9819 | 9.8176 | 16.27
26.5914 | 0 | 1 | 4.1077 | 0.0012365 | 5.0101 | 1.7177 | 2.1694 | 10.7466 | 17.81
28.9913 | 0 | 1 | 3.7677 | 0.0013481 | 5.4622 | 1.8728 | 2.3652 | 11.7165 | 19.42
31.5262 | 0 | 1 | 3.4647 | 0.0014659 | 5.9398 | 2.0365 | 2.572 | 12.741 | 21.12
34.4531 | 0 | 1 | 3.1704 | 0.001602 | 6.4913 | 2.2256 | 2.8108 | 13.9238 | 23.08
37.9901 | 0 | 1 | 2.8752 | 0.0017665 | 7.1577 | 2.4541 | 3.0994 | 15.3533 | 25.45
40.9279 | 0 | 1 | 2.6688 | 0.0019031 | 7.7112 | 2.6438 | 3.339 | 16.5405 | 27.41
45.5248 | 0 | 1 | 2.3994 | 0.0021168 | 8.5773 | 2.9408 | 3.7141 | 18.3983 | 30.49
49.9519 | 0 | 1 | 2.1867 | 0.0023227 | 9.4114 | 3.2268 | 4.0753 | 20.1875 | 33.46
55.9296 | 0 | 1 | 1.953 | 0.0026007 | 10.5377 | 3.6129 | 4.5629 | 22.6033 | 37.46
59.3195 | 0 | 1 | 1.8414 | 0.0027583 | 11.1764 | 3.8319 | 4.8395 | 23.9733 | 39.73
63.9437 | 0 | 1 | 1.7082 | 0.0029733 | 12.0476 | 4.1306 | 5.2168 | 25.8421 | 42.83
70.694 | 0 | 1 | 1.5451 | 0.0032872 | 13.3194 | 4.5667 | 5.7675 | 28.5702 | 47.35
77.4586 | 0 | 1 | 1.4102 | 0.0036017 | 14.5939 | 5.0036 | 6.3194 | 31.304 | 51.88
85.5172 | 0 | 1 | 1.2773 | 0.0039765 | 16.1122 | 5.5242 | 6.9768 | 34.5608 | 57.28
93.0739 | 0 | 1 | 1.1736 | 0.0043278 | 17.536 | 6.0123 | 7.5933 | 37.6147 | 62.34
101.6381 | 0 | 1 | 1.0747 | 0.0047261 | 19.1496 | 6.5656 | 8.292 | 41.0758 | 68.08
110.5012 | 0 | 1 | 0.9885 | 0.0051382 | 20.8195 | 7.1381 | 9.0151 | 44.6578 | 74.02
120.5962 | 0 | 1 | 0.90575 | 0.0056076 | 22.7214 | 7.7902 | 9.8387 | 48.7376 | 80.78
132.9331 | 0 | 1 | 0.82169 | 0.0061812 | 25.0458 | 8.5871 | 10.8452 | 53.7234 | 89.04
144.6185 | 0 | 1 | 0.7553 | 0.0067246 | 27.2475 | 9.342 | 11.7985 | 58.4459 | 96.87
158.6249 | 0 | 1 | 0.68861 | 0.0073759 | 29.8864 | 10.2468 | 12.9412 | 64.1064 | 106.25
174.9016 | 0 | 1 | 0.62452 | 0.0081327 | 32.9531 | 11.2982 | 14.2691 | 70.6844 | 117.15
189.7573 | 0 | 1 | 0.57563 | 0.0088235 | 35.752 | 12.2578 | 15.4811 | 76.6882 | 127.1
209.0873 | 0 | 1 | 0.52241 | 0.0097223 | 39.394 | 13.5065 | 17.0581 | 84.5002 | 140.05
228.3573 | 0 | 1 | 0.47833 | 0.010618 | 43.0246 | 14.7513 | 18.6302 | 92.2879 | 152.96
249.3721 | 0 | 1 | 0.43802 | 0.011596 | 46.984 | 16.1088 | 20.3447 | 100.7808 | 167.03
272.6503 | 0 | 1 | 0.40062 | 0.012678 | 51.3698 | 17.6125 | 22.2438 | 110.1884 | 182.63
300.0131 | 0 | 1 | 0.36409 | 0.01395 | 56.5253 | 19.3801 | 24.4762 | 121.2468 | 200.95
326.4551 | 0 | 1 | 0.3346 | 0.01518 | 61.5072 | 21.0882 | 26.6334 | 131.933 | 218.66
358.5071 | 0 | 1 | 0.30468 | 0.01667 | 67.5461 | 23.1587 | 29.2483 | 144.8865 | 240.13
391.1171 | 0 | 1 | 0.27928 | 0.018186 | 73.6901 | 25.2652 | 31.9088 | 158.0654 | 261.98
428.6682 | 0 | 1 | 0.25481 | 0.019933 | 80.7651 | 27.6909 | 34.9723 | 173.2413 | 287.13
469.4506 | 0 | 1 | 0.23268 | 0.021829 | 88.4489 | 30.3253 | 38.2995 | 189.723 | 314.45
511.8389 | 0 | 1 | 0.21341 | 0.0238 | 96.4352 | 33.0635 | 41.7577 | 206.8537 | 342.84
561.3974 | 0 | 1 | 0.19457 | 0.026104 | 105.7725 | 36.2649 | 45.8008 | 226.8822 | 376.03
613.5028 | 0 | 1 | 0.17804 | 0.028527 | 115.5896 | 39.6307 | 50.0518 | 247.94 | 410.93
671.6678 | 0 | 1 | 0.16263 | 0.031232 | 126.5485 | 43.388 | 54.7971 | 271.4467 | 449.89
735.4701 | 0 | 1 | 0.14852 | 0.034199 | 138.5694 | 47.5095 | 60.0023 | 297.2317 | 492.63
805.6542 | 0 | 1 | 0.13558 | 0.037462 | 151.7928 | 52.0432 | 65.7282 | 325.5958 | 539.64
879.3312 | 0 | 1 | 0.12422 | 0.040888 | 165.6742 | 56.8026 | 71.739 | 355.3715 | 588.99
961.9612 | 0 | 1 | 0.11355 | 0.04473 | 181.2424 | 62.1403 | 78.4803 | 388.7654 | 644.34
1048.1335 | 0 | 1 | 0.10421 | 0.048737 | 197.4781 | 67.7068 | 85.5105 | 423.591 | 702.06
1147.8693 | 0 | 1 | 0.095159 | 0.053375 | 216.2692 | 74.1495 | 93.6473 | 463.898 | 768.86
1259.1696 | 0 | 1 | 0.086748 | 0.05855 | 237.2393 | 81.3392 | 102.7276 | 508.8787 | 843.41
1377.6443 | 0 | 1 | 0.079288 | 0.064059 | 259.561 | 88.9923 | 112.3932 | 556.7589 | 922.77
1508.6035 | 0 | 1 | 0.072405 | 0.070148 | 284.2349 | 97.452 | 123.0773 | 609.6845 | 1010.49
1648.9064 | 0.0073157 | 0.99268 | 0.066244 | 0.076672 | 310.6693 | 106.5152 | 134.5238 | 666.3863 | 1104.46
1808.2334 | 0.016882 | 0.98312 | 0.060407 | 0.084081 | 340.688 | 116.8073 | 147.5222 | 730.7765 | 1211.18
1980.8522 | 0.029263 | 0.97074 | 0.055143 | 0.092107 | 373.211 | 127.958 | 161.6051 | 800.5383 | 1326.81
2159.449 | 0.044457 | 0.95554 | 0.050582 | 0.10041 | 406.8603 | 139.4949 | 176.1757 | 872.7161 | 1446.43
2367.5063 | 0.06359 | 0.93641 | 0.046137 | 0.11009 | 446.0602 | 152.9349 | 193.1497 | 956.8001 | 1585.79
2588.5364 | 0.0861 | 0.9139 | 0.042198 | 0.12036 | 487.7043 | 167.2129 | 211.1822 | 1046.1268 | 1733.84
2828.2776 | 0.11142 | 0.88858 | 0.038621 | 0.13151 | 532.8738 | 182.6996 | 230.7411 | 1143.0154 | 1894.43
3098.1816 | 0.14125 | 0.85875 | 0.035256 | 0.14406 | 583.7262 | 200.1347 | 252.7609 | 1252.094 | 2075.21
3388.1646 | 0.1722 | 0.8278 | 0.032239 | 0.15755 | 638.3617 | 218.8669 | 276.4187 | 1369.2872 | 2269.45
3708.8806 | 0.20597 | 0.79403 | 0.029451 | 0.17246 | 698.7876 | 239.5843 | 302.5839 | 1498.9009 | 2484.27
4057.7051 | 0.23917 | 0.76083 | 0.026919 | 0.18868 | 764.5094 | 262.1175 | 331.0423 | 1639.8742 | 2717.92
4436.5928 | 0.27181 | 0.72819 | 0.02462 | 0.2063 | 835.8953 | 286.5927 | 361.9533 | 1792.9973 | 2971.7
4847.2397 | 0.30219 | 0.69781 | 0.022535 | 0.22539 | 913.265 | 313.1194 | 395.4554 | 1958.9555 | 3246.76
5306.4194 | 0.337 | 0.663 | 0.020585 | 0.24674 | 999.7788 | 342.7813 | 432.9169 | 2144.5276 | 3554.33
5806.1294 | 0.372 | 0.628 | 0.018813 | 0.26998 | 1093.9288 | 375.0613 | 473.6851 | 2346.4796 | 3889.04
6356.0864 | 0.41 | 0.59 | 0.017185 | 0.29555 | 1197.5458 | 410.5871 | 518.5525 | 2568.7383 | 4257.41
6946.4321 | 0.445 | 0.555 | 0.015725 | 0.323 | 1308.7724 | 448.722 | 566.7151 | 2807.3196 | 4652.83
7606.457 | 0.481 | 0.519 | 0.01436 | 0.35369 | 1433.1272 | 491.3579 | 620.5623 | 3074.061 | 5094.93
8316.125 | 0.52 | 0.48 | 0.013135 | 0.38669 | 1566.8353 | 537.2007 | 678.4596 | 3360.865 | 5570.28
9095.9062 | 0.562 | 0.438 | 0.012009 | 0.42295 | 1713.7533 | 587.5726 | 742.077 | 3676.0046 | 6092.59
9956.625 | 0.602 | 0.398 | 0.010971 | 0.46297 | 1875.9207 | 643.1728 | 812.2975 | 4023.854 | 6669.11
10895.9932 | 0.642 | 0.358 | 0.010025 | 0.50665 | 2052.9064 | 703.8536 | 888.9346 | 4403.4887 | 7298.31
11895.7285 | 0.684 | 0.316 | 0.0091823 | 0.55314 | 2241.2659 | 768.434 | 970.4966 | 4807.5201 | 7967.95
12995.9824 | 0.72 | 0.28 | 0.0084049 | 0.6043 | 2448.5639 | 839.5076 | 1060.2593 | 5252.1749 | 8704.92
14295.9512 | 0.76 | 0.24 | 0.0076406 | 0.66475 | 2693.4901 | 923.4823 | 1166.3154 | 5777.5421 | 9575.66
15595.5352 | 0.793 | 0.207 | 0.0070039 | 0.72517 | 2938.3439 | 1007.4322 | 1272.3402 | 6302.7539 | 10446.14
17094.8457 | 0.8271 | 0.1729 | 0.0063897 | 0.79489 | 3220.8279 | 1104.2839 | 1394.6594 | 6908.6828 | 11450.41
18694.6406 | 0.8539 | 0.1461 | 0.0058429 | 0.86928 | 3522.2441 | 1207.6266 | 1525.1765 | 7555.2212 | 12521.97
20392.6426 | 0.878 | 0.122 | 0.0053564 | 0.94823 | 3842.1635 | 1317.3132 | 1663.7056 | 8241.449 | 13659.32
22294.043 | 0.8988 | 0.1012 | 0.0048995 | 1.0366 | 4200.405 | 1440.1389 | 1818.8287 | 9009.8778 | 14932.91
24394.3809 | 0.9174 | 0.0826 | 0.0044777 | 1.1343 | 4596.1282 | 1575.8154 | 1990.1819 | 9858.7049 | 16339.75
26695.4707 | 0.9338 | 0.0662 | 0.0040917 | 1.2413 | 5029.6749 | 1724.46 | 2177.9131 | 10788.6635 | 17881.06
29292.7676 | 0.9491 | 0.0509 | 0.0037289 | 1.3621 | 5519.0298 | 1892.2388 | 2389.81 | 11838.3308 | 19620.77
31986.127 | 0.9628 | 0.0372 | 0.0034149 | 1.4873 | 6026.4838 | 2066.223 | 2609.544 | 12926.8206 | 21424.83
34975.4023 | 0.9732 | 0.0268 | 0.0031231 | 1.6263 | 6589.6911 | 2259.3226 | 2853.4199 | 14134.9014 | 23427.09
38270.8984 | 0.9819 | 0.0181 | 0.0028541 | 1.7796 | 7210.5932 | 2472.2034 | 3122.2784 | 15466.7378 | 25634.47
41870.2773 | 0.9891 | 0.0109 | 0.0026088 | 1.9469 | 7888.7496 | 2704.7142 | 3415.9288 | 16921.3849 | 28045.39
45768.7461 | 0.9951 | 0.0049 | 0.0023866 | 2.1282 | 8623.2574 | 2956.5454 | 3733.98 | 18496.9056 | 30656.65
50061.082 | 0.9989 | 0.0011 | 0.0021819 | 2.3278 | 9431.9734 | 3233.8195 | 4084.1643 | 20231.6032 | 33531.73
54725.7305 | 1 | 0 | 0.001996 | 2.5447 | 10310.8365 | 3535.144 | 4464.7232 | 22116.7665 | 36656.18
59401.6484 | 1 | 0 | 0.0018388 | 2.7621 | 11191.823 | 3837.1964 | 4846.2015 | 24006.4843 | 39788.19