## Compilation
MERCURY INJECTION CAPILLARY PRESSURE |  | 2009-10-18
ConocoPhillips Alaska, Inc. | Sample Number: | 4
Simpson TW1 Well | Sample Depth, feet: | 6495
North Slope Borough, Alaska | Permeability to Air (calc), md: | 0.00018
File: SH-44770 | Porosity, fraction: | 0.029762
| Grain Density, grams/cc: | 2.692
| Median Pore Throat Radius, microns: | 0.013

## Table
[9 empty] | 2009-10-18 | Conversion Parameters
[12 empty] | air/Hg | air/water | air/oil | oil/water
[10 empty] | Mercury Contact Angle |  | 140
[10 empty] | Mercury IFT |  | 485 |  |  |  | PSD HISTOGRAM
MERCURY INJECTION CAPILLARY PRESSURE | [9 empty] | Laboratory Contact Angle |  |  | 0 | 0 | 30 | Pore Throat | Saturation | frequency
[10 empty] | Laboratory IFT |  |  | 70 | 24 | 35 | Radius, µm | fraction | fraction
ConocoPhillips Alaska, Inc. |  |  |  |  | Sample Number: |  |  |  | 4 | Reservoir Contact Angle |  |  | 0 |  | 30 | < 0.0018 | 1 | 0 | < 0.0018
Simpson TW1 Well |  |  |  |  | Sample Depth, feet: |  |  |  | 6495 | Reservoir IFT |  |  | 50 |  | 25 | 0.0018388 | 1 | 0.004 | 0.0018387
North Slope Borough, Alaska |  |  |  |  | Permeability to Air (calc), md: |  |  |  | 0.00018 | Laboratory TcosTheta |  |  | 70 | 24 | 30.3109 | 0.0021819 | 0.996 | 0.119 | 0.0023797
File: SH-44770 |  |  |  |  | Porosity, fraction: |  |  |  | 0.029762 | Reservoir TcosTheta |  |  | 50 |  | 21.6506 | 0.0044776 | 0.877 | 0.131 | 0.0049189
[5 empty] | Grain Density, grams/cc: |  |  |  | 2.692 |  | Fluid Density Gradients |  |  |  |  | 0.0070038 | 0.746 | 0.11408 | 0.007666
[5 empty] | Median Pore Throat Radius, microns: |  |  |  | 0.013 |  | Water: |  | 0.433 |  |  | 0.0091821 | 0.63192 | 0.35292 | 0.010018
Injection | Mercury | 1.0-Mercury | Pore |  | Other Laboratory Systems |  |  | Estimated Height |  |  | Oil: |  | 0.346 |  |  | 0.022534 | 0.279 | 0.19952 | 0.024303
Pressure, | Saturation, | Saturation, | Radius, | J | Gas-Water, | Gas-Oil, | Oil-Water, | Above Free Water, ft |  |  | Gas: |  | 0.1 |  |  | 0.046137 | 0.079479 | 0.069055 | 0.049485
psia | fraction | fraction | microns | Function | psia | psia | psia | G-W | O-W | [6 empty] | 0.066242 | 0.010423 | 0.010423 | 0.071632
[10 empty] | IFT * Cosine Contact Angle: |  |  | 371.5316 |  |  | 0.095155 | 0 | 0 | 0.099922
1.5046 | 0 | 1 | 72.5981 | 6.8342e-05 | 0.28348 | 0.097193 | 0.12275 | 0.60806 | 1.01 |  |  |  | 0.416 |  |  | 0.23265 | 0 | 0 | 0.25452
1.5912 | 0 | 1 | 68.6448 | 7.2277e-05 | 0.2998 | 0.10279 | 0.12982 | 0.64308 | 1.07 | [6 empty] | 0.47822 | 0 | 0 | 0.47874
1.801 | 0 | 1 | 60.6509 | 8.1804e-05 | 0.33932 | 0.11634 | 0.14693 | 0.72784 | 1.21 | [6 empty] | 0.75503 | 0 | 0 | 0.74938
2.1598 | 0 | 1 | 50.5732 | 9.8105e-05 | 0.40693 | 0.13952 | 0.17621 | 0.87288 | 1.45 | [6 empty] | 1.0742 | 0 | 0 | 1.0743
2.3535 | 0 | 1 | 46.4114 | 0.0001069 | 0.44343 | 0.15203 | 0.19201 | 0.95115 | 1.58 | [6 empty] | 2.3987 | 0 | 0 | 2.3818
2.5672 | 0 | 1 | 42.5487 | 0.00011661 | 0.48368 | 0.16583 | 0.20944 | 1.0375 | 1.72 | [6 empty] | 4.9301 | 0 | 0 | 4.9092
2.802 | 0 | 1 | 38.9827 | 0.00012727 | 0.52793 | 0.181 | 0.2286 | 1.1324 | 1.88 | [6 empty] | 7.7039 | 0 | 0 | 7.6545
3.0898 | 0 | 1 | 35.3518 | 0.00014035 | 0.58215 | 0.19959 | 0.25208 | 1.2487 | 2.07 | [6 empty] | 10.1285 | 0 | 0 | 10.0119
3.3814 | 0 | 1 | 32.3035 | 0.00015359 | 0.63708 | 0.21843 | 0.27586 | 1.3665 | 2.26 | [6 empty] | 24.7479 | 0 | 0 | 23.954
3.6934 | 0 | 1 | 29.5745 | 0.00016776 | 0.69587 | 0.23858 | 0.30132 | 1.4926 | 2.47 | [6 empty] | 50.5732 | 0 | 0 | 51.7679
4.0359 | 0 | 1 | 27.0646 | 0.00018332 | 0.7604 | 0.26071 | 0.32926 | 1.6311 | 2.7 | [6 empty] | 72.5981 | 0 | 0 | 72.3379
4.4137 | 0 | 1 | 24.7479 | 0.00020048 | 0.83159 | 0.28512 | 0.36009 | 1.7838 | 2.96
4.8152 | 0 | 1 | 22.6845 | 0.00021872 | 0.90723 | 0.31105 | 0.39284 | 1.946 | 3.23
5.255 | 0 | 1 | 20.7858 | 0.00023869 | 0.9901 | 0.33946 | 0.42872 | 2.1238 | 3.52
5.7583 | 0 | 1 | 18.9691 | 0.00026156 | 1.0849 | 0.37197 | 0.46979 | 2.3272 | 3.86
6.3075 | 0 | 1 | 17.3175 | 0.0002865 | 1.1884 | 0.40745 | 0.51459 | 2.5491 | 4.22
6.8896 | 0 | 1 | 15.8544 | 0.00031294 | 1.2981 | 0.44505 | 0.56208 | 2.7843 | 4.61
7.5379 | 0 | 1 | 14.4909 | 0.00034239 | 1.4202 | 0.48693 | 0.61497 | 3.0463 | 5.05
8.2443 | 0 | 1 | 13.2492 | 0.00037447 | 1.5533 | 0.53256 | 0.6726 | 3.3318 | 5.52
9.0267 | 0 | 1 | 12.1009 | 0.00041001 | 1.7007 | 0.5831 | 0.73643 | 3.648 | 6.05
9.8736 | 0 | 1 | 11.0629 | 0.00044848 | 1.8603 | 0.63781 | 0.80552 | 3.9903 | 6.61
10.7845 | 0 | 1 | 10.1285 | 0.00048985 | 2.0319 | 0.69665 | 0.87983 | 4.3584 | 7.22
11.8799 | 0 | 1 | 9.1945 | 0.00053961 | 2.2383 | 0.76741 | 0.96921 | 4.8011 | 7.96
12.8797 | 0 | 1 | 8.4808 | 0.00058502 | 2.4267 | 0.832 | 1.0508 | 5.2052 | 8.63
14.1786 | 0 | 1 | 7.7039 | 0.00064402 | 2.6714 | 0.9159 | 1.1567 | 5.7301 | 9.5
15.4761 | 0 | 1 | 7.058 | 0.00070296 | 2.9158 | 0.99972 | 1.2626 | 6.2545 | 10.37
16.8679 | 0 | 1 | 6.4756 | 0.00076617 | 3.1781 | 1.0896 | 1.3761 | 6.817 | 11.3
18.4661 | 0 | 1 | 5.9152 | 0.00083877 | 3.4792 | 1.1929 | 1.5065 | 7.4629 | 12.37
20.2565 | 0 | 1 | 5.3924 | 0.00092009 | 3.8165 | 1.3085 | 1.6526 | 8.1864 | 13.57
22.1556 | 0 | 1 | 4.9301 | 0.0010064 | 4.1743 | 1.4312 | 1.8075 | 8.9539 | 14.84
24.2927 | 0 | 1 | 4.4964 | 0.0011034 | 4.577 | 1.5692 | 1.9819 | 9.8176 | 16.27
26.5914 | 0 | 1 | 4.1077 | 0.0012078 | 5.0101 | 1.7177 | 2.1694 | 10.7466 | 17.81
28.9913 | 0 | 1 | 3.7677 | 0.0013168 | 5.4622 | 1.8728 | 2.3652 | 11.7165 | 19.42
31.5342 | 0 | 1 | 3.4639 | 0.0014324 | 5.9413 | 2.037 | 2.5727 | 12.7442 | 21.12
34.4626 | 0 | 1 | 3.1695 | 0.0015654 | 6.4931 | 2.2262 | 2.8116 | 13.9277 | 23.08
38.001 | 0 | 1 | 2.8744 | 0.0017261 | 7.1597 | 2.4548 | 3.1003 | 15.3577 | 25.45
40.9397 | 0 | 1 | 2.6681 | 0.0018596 | 7.7134 | 2.6446 | 3.34 | 16.5453 | 27.42
45.5374 | 0 | 1 | 2.3987 | 0.0020684 | 8.5797 | 2.9416 | 3.7151 | 18.4034 | 30.5
49.9652 | 0 | 1 | 2.1861 | 0.0022695 | 9.4139 | 3.2276 | 4.0763 | 20.1928 | 33.47
55.9438 | 0 | 1 | 1.9525 | 0.0025411 | 10.5403 | 3.6138 | 4.5641 | 22.609 | 37.47
59.3339 | 0 | 1 | 1.8409 | 0.0026951 | 11.1791 | 3.8328 | 4.8407 | 23.9791 | 39.74
63.9587 | 0 | 1 | 1.7078 | 0.0029051 | 12.0504 | 4.1316 | 5.218 | 25.8482 | 42.84
70.7096 | 0 | 1 | 1.5448 | 0.0032118 | 13.3224 | 4.5677 | 5.7687 | 28.5765 | 47.36
77.4753 | 0 | 1 | 1.4099 | 0.0035191 | 14.5971 | 5.0047 | 6.3207 | 31.3108 | 51.89
85.5641 | 0 | 1 | 1.2766 | 0.0038865 | 16.1211 | 5.5272 | 6.9806 | 34.5797 | 57.31
93.1222 | 0 | 1 | 1.173 | 0.0042298 | 17.5451 | 6.0155 | 7.5972 | 37.6342 | 62.37
101.6878 | 0 | 1 | 1.0742 | 0.0046189 | 19.1589 | 6.5688 | 8.2961 | 41.0959 | 68.11
110.5514 | 0 | 1 | 0.98805 | 0.0050215 | 20.8289 | 7.1413 | 9.0192 | 44.6781 | 74.05
120.647 | 0 | 1 | 0.90537 | 0.00548 | 22.731 | 7.7935 | 9.8428 | 48.7581 | 80.81
132.9845 | 0 | 1 | 0.82138 | 0.0060404 | 25.0555 | 8.5905 | 10.8494 | 53.7441 | 89.08
144.6706 | 0 | 1 | 0.75503 | 0.0065712 | 27.2573 | 9.3454 | 11.8028 | 58.4669 | 96.9
158.6773 | 0 | 1 | 0.68838 | 0.0072075 | 29.8963 | 10.2502 | 12.9455 | 64.1276 | 106.28
174.9537 | 0 | 1 | 0.62434 | 0.0079468 | 32.9629 | 11.3016 | 14.2734 | 70.7055 | 117.19
189.8099 | 0 | 1 | 0.57547 | 0.0086216 | 35.762 | 12.2612 | 15.4854 | 76.7095 | 127.14
209.1386 | 0 | 1 | 0.52229 | 0.0094995 | 39.4037 | 13.5098 | 17.0623 | 84.5209 | 140.08
228.4081 | 0 | 1 | 0.47822 | 0.010375 | 43.0342 | 14.7546 | 18.6344 | 92.3085 | 152.99
249.4215 | 0 | 1 | 0.43793 | 0.011329 | 46.9933 | 16.112 | 20.3487 | 100.8008 | 167.07
272.7001 | 0 | 1 | 0.40055 | 0.012387 | 51.3792 | 17.6157 | 22.2479 | 110.2086 | 182.66
300.0627 | 0 | 1 | 0.36402 | 0.013629 | 56.5346 | 19.3833 | 24.4802 | 121.2669 | 200.99
326.5058 | 0 | 1 | 0.33454 | 0.014831 | 61.5167 | 21.0914 | 26.6375 | 131.9535 | 218.7
358.5581 | 0 | 1 | 0.30464 | 0.016286 | 67.5557 | 23.1619 | 29.2525 | 144.9071 | 240.17
391.1681 | 0 | 1 | 0.27924 | 0.017768 | 73.6997 | 25.2685 | 31.9129 | 158.086 | 262.01
428.7184 | 0 | 1 | 0.25478 | 0.019473 | 80.7745 | 27.6941 | 34.9764 | 173.2615 | 287.16
469.5006 | 0 | 1 | 0.23265 | 0.021326 | 88.4583 | 30.3286 | 38.3036 | 189.7432 | 314.48
511.888 | 0 | 1 | 0.21339 | 0.023251 | 96.4445 | 33.0667 | 41.7617 | 206.8736 | 342.87
561.4467 | 0 | 1 | 0.19455 | 0.025502 | 105.7818 | 36.268 | 45.8049 | 226.9022 | 376.07
613.5513 | 0 | 1 | 0.17803 | 0.027869 | 115.5988 | 39.6339 | 50.0557 | 247.9596 | 410.97
671.7165 | 0 | 1 | 0.16261 | 0.030511 | 126.5576 | 43.3912 | 54.8011 | 271.4664 | 449.93
735.5184 | 0 | 1 | 0.14851 | 0.033409 | 138.5785 | 47.5126 | 60.0063 | 297.2512 | 492.66
805.7027 | 0 | 1 | 0.13557 | 0.036597 | 151.8019 | 52.0464 | 65.7321 | 325.6154 | 539.67
879.2445 | 0 | 1 | 0.12423 | 0.039937 | 165.6578 | 56.797 | 71.7319 | 355.3364 | 588.93
962.009 | 0 | 1 | 0.11354 | 0.043696 | 181.2514 | 62.1434 | 78.4842 | 388.7847 | 644.37
1048.1808 | 0 | 1 | 0.10421 | 0.047611 | 197.487 | 67.7098 | 85.5144 | 423.6101 | 702.09
1147.916 | 0 | 1 | 0.095155 | 0.052141 | 216.2781 | 74.1525 | 93.6511 | 463.9169 | 768.89
1259.2159 | 0 | 1 | 0.086745 | 0.057196 | 237.248 | 81.3422 | 102.7314 | 508.8975 | 843.44
1377.6896 | 0 | 1 | 0.079285 | 0.062578 | 259.5695 | 88.9953 | 112.3969 | 556.7772 | 922.8
1508.6472 | 0 | 1 | 0.072403 | 0.068526 | 284.2432 | 97.4548 | 123.0809 | 609.7022 | 1010.52
1648.9475 | 0.010423 | 0.98958 | 0.066242 | 0.074899 | 310.677 | 106.5178 | 134.5271 | 666.4029 | 1104.49
1808.2731 | 0.023453 | 0.97655 | 0.060406 | 0.082136 | 340.6955 | 116.8099 | 147.5255 | 730.7925 | 1211.21
1980.89 | 0.039739 | 0.96026 | 0.055142 | 0.089976 | 373.2181 | 127.9605 | 161.6082 | 800.5536 | 1326.83
2159.4863 | 0.05798 | 0.94202 | 0.050582 | 0.098088 | 406.8673 | 139.4974 | 176.1787 | 872.7312 | 1446.46
2367.5452 | 0.079479 | 0.92052 | 0.046137 | 0.10754 | 446.0675 | 152.9374 | 193.1529 | 956.8158 | 1585.82
2588.5803 | 0.1 | 0.9 | 0.042197 | 0.11758 | 487.7126 | 167.2158 | 211.1858 | 1046.1446 | 1733.87
2828.3296 | 0.12 | 0.88 | 0.03862 | 0.12847 | 532.8836 | 182.7029 | 230.7454 | 1143.0365 | 1894.46
3098.2478 | 0.144 | 0.856 | 0.035256 | 0.14073 | 583.7387 | 200.139 | 252.7663 | 1252.1208 | 2075.26
3388.2502 | 0.171 | 0.829 | 0.032238 | 0.1539 | 638.3779 | 218.8724 | 276.4257 | 1369.3219 | 2269.51
3708.9895 | 0.196 | 0.804 | 0.02945 | 0.16847 | 698.8081 | 239.5914 | 302.5928 | 1498.9449 | 2484.34
4057.8354 | 0.221 | 0.779 | 0.026918 | 0.18432 | 764.5339 | 262.1259 | 331.0529 | 1639.9269 | 2718
4436.645 | 0.249 | 0.751 | 0.02462 | 0.20152 | 835.9052 | 286.5961 | 361.9576 | 1793.0184 | 2971.74
4847.4048 | 0.279 | 0.721 | 0.022534 | 0.22018 | 913.2961 | 313.1301 | 395.4688 | 1959.0222 | 3246.87
5306.5962 | 0.311 | 0.689 | 0.020584 | 0.24104 | 999.8121 | 342.7927 | 432.9313 | 2144.599 | 3554.44
5806.3179 | 0.342 | 0.658 | 0.018812 | 0.26374 | 1093.9643 | 375.0735 | 473.7004 | 2346.5557 | 3889.17
6356.2881 | 0.375 | 0.625 | 0.017185 | 0.28872 | 1197.5838 | 410.6002 | 518.569 | 2568.8198 | 4257.55
6946.6484 | 0.408 | 0.592 | 0.015724 | 0.31553 | 1308.8132 | 448.7359 | 566.7327 | 2807.407 | 4652.98
7606.686 | 0.444 | 0.556 | 0.01436 | 0.34551 | 1433.1704 | 491.3727 | 620.581 | 3074.1536 | 5095.08
8316.3711 | 0.48 | 0.52 | 0.013134 | 0.37775 | 1566.8817 | 537.2166 | 678.4797 | 3360.9645 | 5570.44
9096.168 | 0.519 | 0.481 | 0.012008 | 0.41317 | 1713.8026 | 587.5895 | 742.0983 | 3676.1103 | 6092.76
9956.9004 | 0.557 | 0.443 | 0.01097 | 0.45226 | 1875.9726 | 643.1906 | 812.32 | 4023.9653 | 6669.29
10896.2822 | 0.596 | 0.404 | 0.010025 | 0.49493 | 2052.9609 | 703.8723 | 888.9581 | 4403.6055 | 7298.51
11896.0264 | 0.63192 | 0.36808 | 0.0091821 | 0.54034 | 2241.322 | 768.4533 | 970.5209 | 4807.6405 | 7968.15
12996.2949 | 0.668 | 0.332 | 0.0084047 | 0.59032 | 2448.6228 | 839.5278 | 1060.2848 | 5252.3012 | 8705.13
14296.2676 | 0.71 | 0.29 | 0.0076405 | 0.64937 | 2693.5498 | 923.5028 | 1166.3413 | 5777.67 | 9575.87
15595.8594 | 0.746 | 0.254 | 0.0070038 | 0.7084 | 2938.4049 | 1007.4531 | 1272.3667 | 6302.8849 | 10446.36
17095.1816 | 0.781 | 0.219 | 0.0063895 | 0.7765 | 3220.8912 | 1104.3056 | 1394.6868 | 6908.8185 | 11450.63
18694.9824 | 0.809 | 0.191 | 0.0058428 | 0.84917 | 3522.3085 | 1207.6486 | 1525.2043 | 7555.3594 | 12522.2
20392.9863 | 0.832 | 0.168 | 0.0053563 | 0.92629 | 3842.2283 | 1317.3354 | 1663.7336 | 8241.5879 | 13659.55
22294.3945 | 0.853 | 0.147 | 0.0048995 | 1.0127 | 4200.4713 | 1440.1616 | 1818.8574 | 9010.0199 | 14933.15
24394.7285 | 0.877 | 0.123 | 0.0044776 | 1.1081 | 4596.1937 | 1575.8378 | 1990.2103 | 9858.8454 | 16339.99
26695.8262 | 0.899 | 0.101 | 0.0040917 | 1.2126 | 5029.7419 | 1724.4829 | 2177.9421 | 10788.8072 | 17881.3
29293.125 | 0.92 | 0.08 | 0.0037289 | 1.3306 | 5519.0972 | 1892.2619 | 2389.8392 | 11838.4752 | 19621.01
31986.4844 | 0.939 | 0.061 | 0.0034149 | 1.4529 | 6026.5511 | 2066.2461 | 2609.5732 | 12926.9651 | 21425.07
34975.7578 | 0.953 | 0.047 | 0.003123 | 1.5887 | 6589.758 | 2259.3456 | 2853.4489 | 14135.0451 | 23427.33
38271.2461 | 0.965 | 0.035 | 0.0028541 | 1.7384 | 7210.6587 | 2472.2258 | 3122.3068 | 15466.8783 | 25634.7
41870.6367 | 0.977 | 0.023 | 0.0026088 | 1.9019 | 7888.8173 | 2704.7374 | 3415.9581 | 16921.5301 | 28045.63
45769.0977 | 0.987 | 0.013 | 0.0023866 | 2.0789 | 8623.3236 | 2956.5681 | 3734.0087 | 18497.0477 | 30656.89
50061.4297 | 0.996 | 0.004 | 0.0021819 | 2.2739 | 9432.0389 | 3233.8419 | 4084.1926 | 20231.7437 | 33531.96
54726.0664 | 1 | 0 | 0.0019959 | 2.4858 | 10310.8998 | 3535.1657 | 4464.7506 | 22116.9023 | 36656.41
59401.9727 | 1 | 0 | 0.0018388 | 2.6982 | 11191.8841 | 3837.2174 | 4846.228 | 24006.6153 | 39788.41