## Summary
2009-10-18
SUMMARY OF MERCURY INJECTION TEST RESULTS
ConocoPhillips Alaska, Inc. | [6 empty] | North Slope Borough, Alaska
Simpson TW1 Well | [6 empty] | File: SH-44770
[7 empty] | Median | Fluid Saturation
|  | Permeability |  |  | Grain |  | Pore | at 2000 psi Equivalent
| Sample | to Air, | Porosity, |  | Density, |  | Throat | Gas-Water Capillary
Sample | Depth, | millidarcys | fraction |  | grams/cc |  | Radius, | Pressure,
Number | feet | Hg Inj* | Helium | Helium | Plug | Hg Inj | microns | fraction pore space
1 | 6356.5 | 0.00013 | 0.038835 | 0.029041 | 2.6895 | 2.6817 | 0.011 | 0.485
2 | 6379 | 0.0031 | 0.10127 | 0.091748 | 2.7067 | 2.7061 | 0.022 | 0.221
3 | 6485 | 0.00016 | 0.030514 | 0.025244 | 2.6924 | 2.6857 | 0.014 | 0.37
4 | 6495 | 0.00018 | 0.031789 | 0.029762 | 2.6912 | 2.692 | 0.013 | 0.416
* Calculated from mercury injection data per SPE paper 8234

## Gas-Water
2009-10-18
EQUIVALENT GAS - WATER CAPILLARY PRESSURE
ConocoPhillips Alaska, Inc. | Composite of All Samples
Simpson TW1 Well | File: SH-44770
North Slope Borough, Alaska
[5 empty] | 0 | 0
[5 empty] | 0 | 0
|  |  | 0 | 0
|  |  | 0 | 0

## J Function
2009-10-18
LEVERETT J FUNCTION
ConocoPhillips Alaska, Inc. | Composite of All Samples
Simpson TW1 Well | File: SH-44770
North Slope Borough, Alaska

## Pore Throat Radii
2009-10-18
PORE THROAT RADII
ConocoPhillips Alaska, Inc. | Composite of All Samples
Simpson TW1 Well | File: SH-44770
North Slope Borough, Alaska

## Saturation
2009-10-18
MERCURY INJECTION CAPILLARY PRESSURE
ConocoPhillips Alaska, Inc. | Composite of All Samples
Simpson TW1 Well | File: SH-44770
North Slope Borough, Alaska

## Table
[9 empty] | 2009-10-18 |  | Conversion Parameters | [5 empty] | Conversion Parameters
[13 empty] | air/Hg | air/water | air/oil | oil/water |  |  | air/Hg | air/water | air/oil | oil/water
[11 empty] | Mercury Contact Angle |  | 140 |  |  |  | Mercury Contact Angle |  | 140
[11 empty] | Mercury IFT |  | 485 |  |  |  | Mercury IFT |  | 485 |  |  |  | PSD HISTOGRAM
MERCURY INJECTION CAPILLARY PRESSURE | [10 empty] | Laboratory Contact Angle |  |  | 0 | 0 | 30 | Laboratory Contact Angle |  |  | 0 | 0 | 30 | Pore Throat | Saturation | frequency
[11 empty] | Laboratory IFT |  |  | 70 | 24 | 35 | Laboratory IFT |  |  | 70 | 24 | 35 | Radius, µm | fraction | fraction
ConocoPhillips Alaska, Inc. | [6 empty] | Composite of All Samples |  |  |  | Reservoir Contact Angle |  |  | 0 |  | 30 | Reservoir Contact Angle |  |  | 0 |  | 30 | < 0.0018 | 1 | 1
Simpson TW1 Well | [6 empty] | File: SH-44770 |  |  |  | Reservoir IFT |  |  | 50 |  | 25 | Reservoir IFT |  |  | 50 |  | 25 | 0.0018 | 0 | 0
North Slope Borough, Alaska | [10 empty] | Laboratory TcosTheta |  |  | 70 | 24 | 30.3109 | Laboratory TcosTheta |  |  | 70 | 24 | 30.3109 | 0.0025 | 0 | 0
[11 empty] | Reservoir TcosTheta |  |  | 50 |  | 21.6506 | Reservoir TcosTheta |  |  | 50 |  | 21.6506 | 0.005 | 0 | 0
[12 empty] | Fluid Density Gradients | [5 empty] | Fluid Density Gradients |  |  |  |  | 0.007 | 0 | 0
[12 empty] | Water: |  | 0.433 |  |  |  | Water: |  | 0.433 |  |  | 0.01 | 0 | 0
Injection | Mercury | 1.0-Mercury | Pore |  | Other Laboratory Systems |  |  | Estimated Height |  |  |  | Oil: |  | 0.346 |  |  |  | Oil: |  | 0.346 |  |  | 0.025 | 0 | 0
Pressure, | Saturation, | Saturation, | Radius, | J | Gas-Water, | Gas-Oil, | Oil-Water, | Above Free Water, ft |  |  |  | Gas: |  | 0.1 |  |  |  | Gas: |  | 0.1 |  |  | 0.05 | 0 | 0
psia | fraction | fraction | microns | Function | psia | psia | psia | G-W | O-W | [13 empty] | 0.075 | 0 | 0
[11 empty] | IFT * Cosine Contact Angle: |  |  | 371.5316 |  |  | IFT * Cosine Contact Angle: |  |  | 371.5316 |  |  | 0.1 | 0 | 0
1.5225 | 0 | 1 | 71.742 | 5.9497e-05 | 0.29 | 0.1 | 0.12 | 0.62 | 0.99 | 1 | [12 empty] | 0.25 | 0 | 0
1.6003 | 0 | 1 | 68.2577 | 6.2534e-05 | 0.3 | 0.1 | 0.13 | 0.64 | 1.07 | 0.00013 | [12 empty] | 0.5 | 0 | 0
1.8139 | 0 | 1 | 60.2193 | 7.0882e-05 | 0.34 | 0.12 | 0.15 | 0.73 | 1.23 | 0.029041 | [12 empty] | 0.73 | 0 | 0
2.1757 | 0 | 1 | 50.2051 | 8.502e-05 | 0.41 | 0.14 | 0.18 | 0.88 | 1.48 | [13 empty] | 1 | 0 | 0
2.3695 | 0 | 1 | 46.0984 | 9.2594e-05 | 0.45 | 0.15 | 0.19 | 0.97 | 1.56 | [13 empty] | 2.5 | 0 | 0
2.5827 | 0 | 1 | 42.2929 | 0.00010093 | 0.49 | 0.17 | 0.21 | 1.05 | 1.72 | [13 empty] | 5 | 0 | 0
2.8249 | 0 | 1 | 38.6672 | 0.00011039 | 0.53 | 0.18 | 0.23 | 1.14 | 1.89 | [13 empty] | 7.5 | 0 | 0
3.0895 | 0 | 1 | 35.3553 | 0.00012073 | 0.58 | 0.2 | 0.25 | 1.24 | 2.05 | [13 empty] | 10 | 0 | 0
3.3873 | 0 | 1 | 32.2466 | 0.00013237 | 0.64 | 0.22 | 0.28 | 1.37 | 2.3 | [13 empty] | 25 | 0 | 0
3.6982 | 0 | 1 | 29.5359 | 0.00014452 | 0.7 | 0.24 | 0.3 | 1.5 | 2.46 | [13 empty] | 50 | 0 | 0
4.0454 | 0 | 1 | 27.0012 | 0.00015808 | 0.76 | 0.26 | 0.33 | 1.63 | 2.71 | [13 empty] | 75 | 0 | 0
4.4272 | 0 | 1 | 24.6723 | 0.00017301 | 0.83 | 0.29 | 0.36 | 1.78 | 2.96 | [13 empty] | 100 | 0 | 0
4.8286 | 0 | 1 | 22.6214 | 0.00018869 | 0.91 | 0.31 | 0.39 | 1.95 | 3.2
5.2691 | 0 | 1 | 20.7303 | 0.0002059 | 0.99 | 0.34 | 0.43 | 2.12 | 3.53
5.7655 | 0 | 1 | 18.9456 | 0.0002253 | 1.09 | 0.37 | 0.47 | 2.34 | 3.86
6.3035 | 0 | 1 | 17.3286 | 0.00024632 | 1.19 | 0.41 | 0.51 | 2.55 | 4.19
6.9005 | 0 | 1 | 15.8293 | 0.00026966 | 1.3 | 0.45 | 0.56 | 2.79 | 4.6
7.5375 | 0 | 1 | 14.4916 | 0.00029455 | 1.42 | 0.49 | 0.61 | 3.05 | 5.01
8.25 | 0 | 1 | 13.24 | 0.00032239 | 1.55 | 0.53 | 0.67 | 3.32 | 5.5
9.0243 | 0 | 1 | 12.104 | 0.00035265 | 1.7 | 0.58 | 0.74 | 3.65 | 6.08
9.8736 | 0 | 1 | 11.0629 | 0.00038584 | 1.86 | 0.64 | 0.81 | 3.99 | 6.65
10.7792 | 0 | 1 | 10.1334 | 0.00042123 | 2.03 | 0.7 | 0.88 | 4.35 | 7.22
11.8759 | 0 | 1 | 9.1976 | 0.00046408 | 2.24 | 0.77 | 0.97 | 4.8 | 7.96
12.8777 | 0 | 1 | 8.4821 | 0.00050323 | 2.43 | 0.83 | 1.05 | 5.21 | 8.62
14.174 | 0 | 1 | 7.7064 | 0.00055388 | 2.67 | 0.92 | 1.16 | 5.73 | 9.52
15.4661 | 0 | 1 | 7.0626 | 0.00060438 | 2.91 | 1 | 1.26 | 6.24 | 10.3
16.8663 | 0 | 1 | 6.4762 | 0.00065909 | 3.18 | 1.09 | 1.38 | 6.82 | 11.3
18.4595 | 0 | 1 | 5.9173 | 0.00072135 | 3.48 | 1.19 | 1.51 | 7.46 | 12.4
20.2538 | 0 | 1 | 5.3931 | 0.00079147 | 3.82 | 1.31 | 1.65 | 8.19 | 13.5
22.2023 | 0 | 1 | 4.9198 | 0.00086761 | 4.18 | 1.43 | 1.81 | 8.97 | 14.9
24.2931 | 0 | 1 | 4.4963 | 0.00094932 | 4.58 | 1.57 | 1.98 | 9.82 | 16.3
26.5907 | 0 | 1 | 4.1078 | 0.0010391 | 5.01 | 1.72 | 2.17 | 10.7 | 17.8
28.9785 | 0 | 1 | 3.7694 | 0.0011324 | 5.46 | 1.87 | 2.36 | 11.7 | 19.4
30.119 | 0 | 1 | 3.6266 | 0.001177 | 5.67 | 1.95 | 2.46 | 12.2 | 20.2
33.6927 | 0 | 1 | 3.242 | 0.0013166 | 6.35 | 2.18 | 2.75 | 13.6 | 22.6
36.3769 | 0 | 1 | 3.0027 | 0.0014215 | 6.85 | 2.35 | 2.97 | 14.7 | 24.4
40.8914 | 0 | 1 | 2.6712 | 0.0015979 | 7.7 | 2.64 | 3.34 | 16.5 | 27.4
44.2763 | 0 | 1 | 2.467 | 0.0017302 | 8.34 | 2.86 | 3.61 | 17.9 | 29.6
49.0832 | 0 | 1 | 2.2254 | 0.001918 | 9.25 | 3.17 | 4 | 19.8 | 32.8
53.6339 | 0 | 1 | 2.0366 | 0.0020959 | 10.1 | 3.46 | 4.38 | 21.7 | 36
58.7719 | 0 | 1 | 1.8585 | 0.0022967 | 11.1 | 3.8 | 4.79 | 23.8 | 39.3
64.2084 | 0 | 1 | 1.7012 | 0.0025091 | 12.1 | 4.15 | 5.24 | 26 | 43
70.9457 | 0 | 1 | 1.5396 | 0.0027724 | 13.4 | 4.58 | 5.79 | 28.7 | 47.5
76.3285 | 0 | 1 | 1.4311 | 0.0029827 | 14.4 | 4.93 | 6.23 | 30.9 | 51.1
84.2009 | 0 | 1 | 1.2973 | 0.0032904 | 15.9 | 5.44 | 6.87 | 34.1 | 56.4
92.1714 | 0 | 1 | 1.1851 | 0.0036018 | 17.4 | 5.95 | 7.52 | 37.3 | 61.7
100.5815 | 0 | 1 | 1.086 | 0.0039305 | 19 | 6.5 | 8.21 | 40.8 | 67.4
110.7686 | 0 | 1 | 0.98611 | 0.0043286 | 20.9 | 7.16 | 9.04 | 44.8 | 74.2
121.3773 | 0 | 1 | 0.89992 | 0.0047431 | 22.9 | 7.84 | 9.9 | 49.1 | 81.3
132.4021 | 0 | 1 | 0.82499 | 0.0051739 | 24.9 | 8.55 | 10.8 | 53.4 | 88.7
145.1065 | 0 | 1 | 0.75276 | 0.0056704 | 27.3 | 9.37 | 11.8 | 58.6 | 96.9
158.533 | 0 | 1 | 0.68901 | 0.0061951 | 29.9 | 10.2 | 12.9 | 64.1 | 106
173.4715 | 0 | 1 | 0.62967 | 0.0067788 | 32.7 | 11.2 | 14.2 | 70.1 | 117
190.1442 | 0 | 1 | 0.57446 | 0.0074304 | 35.8 | 12.3 | 15.5 | 76.8 | 127
207.3802 | 0 | 1 | 0.52672 | 0.0081039 | 39.1 | 13.4 | 16.9 | 83.9 | 139
227.4565 | 0 | 1 | 0.48022 | 0.0088884 | 42.9 | 14.7 | 18.6 | 92 | 153
249.0779 | 0 | 1 | 0.43854 | 0.0097333 | 46.9 | 16.1 | 20.3 | 101 | 167
273.2029 | 0 | 1 | 0.39981 | 0.010676 | 51.5 | 17.6 | 22.3 | 110 | 183
297.7804 | 0 | 1 | 0.36681 | 0.011637 | 56.1 | 19.2 | 24.3 | 120 | 200
326.8729 | 0 | 1 | 0.33417 | 0.012773 | 61.6 | 21.1 | 26.7 | 132 | 219
357.2656 | 0 | 1 | 0.30574 | 0.013961 | 67.3 | 23.1 | 29.1 | 144 | 239
390.9697 | 0 | 1 | 0.27938 | 0.015278 | 73.7 | 25.3 | 31.9 | 158 | 262
427.84 | 0 | 1 | 0.25531 | 0.016719 | 80.6 | 27.6 | 34.9 | 173 | 287
468.2469 | 0 | 1 | 0.23327 | 0.018298 | 88.2 | 30.2 | 38.2 | 189 | 314
512.4504 | 0 | 1 | 0.21315 | 0.020025 | 96.6 | 33.1 | 41.8 | 207 | 343
561.1063 | 0 | 1 | 0.19467 | 0.021927 | 106 | 36.2 | 45.8 | 227 | 376
613.8254 | 0 | 1 | 0.17795 | 0.023987 | 116 | 39.7 | 50.1 | 249 | 411
671.8844 | 0 | 1 | 0.16257 | 0.026256 | 127 | 43.4 | 54.8 | 272 | 450
735.4395 | 0 | 1 | 0.14852 | 0.028739 | 139 | 47.5 | 60 | 298 | 493
803.9031 | 0 | 1 | 0.13587 | 0.031415 | 151 | 51.9 | 65.6 | 324 | 539
879.735 | 0 | 1 | 0.12416 | 0.034378 | 166 | 56.8 | 71.8 | 356 | 589
962.7901 | 0 | 1 | 0.11345 | 0.037623 | 181 | 62.2 | 78.5 | 388 | 644
1047.7899 | 0 | 1 | 0.10425 | 0.040945 | 197 | 67.7 | 85.5 | 423 | 702
1149.1847 | 0 | 1 | 0.09505 | 0.044907 | 217 | 74.2 | 93.8 | 465 | 770
1258.774 | 0 | 1 | 0.086775 | 0.04919 | 237 | 81.3 | 103 | 508 | 846
1379.2303 | 0 | 1 | 0.079197 | 0.053897 | 260 | 89.1 | 113 | 558 | 928
1508.4763 | 0 | 1 | 0.072411 | 0.058948 | 284 | 97.4 | 123 | 609 | 1010
1648.7325 | 0 | 1 | 0.066251 | 0.064428 | 311 | 107 | 135 | 667 | 1110
1809.6963 | 0.0057118 | 0.99429 | 0.060358 | 0.070718 | 341 | 117 | 148 | 731 | 1220
1977.6534 | 0.011424 | 0.98858 | 0.055232 | 0.077282 | 373 | 128 | 161 | 800 | 1320
2159.2937 | 0.018453 | 0.98155 | 0.050586 | 0.08438 | 407 | 139 | 176 | 873 | 1440
2368.3535 | 0.026362 | 0.97364 | 0.046121 | 0.092549 | 446 | 153 | 193 | 957 | 1580
2587.8396 | 0.035149 | 0.96485 | 0.042209 | 0.10113 | 488 | 167 | 211 | 1050 | 1730
2826.7529 | 0.044815 | 0.95518 | 0.038642 | 0.11046 | 533 | 183 | 231 | 1140 | 1900
3098.2708 | 0.056239 | 0.94376 | 0.035255 | 0.12107 | 584 | 200 | 253 | 1250 | 2080
3389.145 | 0.068981 | 0.93102 | 0.032229 | 0.13244 | 639 | 219 | 276 | 1370 | 2270
3707.9983 | 0.08304 | 0.91696 | 0.029458 | 0.1449 | 699 | 240 | 303 | 1500 | 2490
4057.3218 | 0.097979 | 0.90202 | 0.026922 | 0.15855 | 764 | 262 | 331 | 1640 | 2720
4435.333 | 0.11731 | 0.88269 | 0.024627 | 0.17332 | 836 | 287 | 362 | 1790 | 2970
4844.1948 | 0.13664 | 0.86336 | 0.022549 | 0.1893 | 913 | 313 | 395 | 1960 | 3240
5304.8799 | 0.15993 | 0.84007 | 0.020591 | 0.2073 | 1000 | 343 | 433 | 2150 | 3560
5805.5156 | 0.18805 | 0.81195 | 0.018815 | 0.22687 | 1090 | 375 | 474 | 2340 | 3890
6354.6323 | 0.221 | 0.779 | 0.017189 | 0.24832 | 1200 | 410 | 518 | 2570 | 4250
6944.6934 | 0.25879 | 0.74121 | 0.015729 | 0.27138 | 1310 | 449 | 567 | 2810 | 4660
7603.3452 | 0.30536 | 0.69464 | 0.014366 | 0.29712 | 1430 | 491 | 620 | 3070 | 5090
8314.5059 | 0.35764 | 0.64236 | 0.013137 | 0.32491 | 1570 | 537 | 678 | 3370 | 5570
9092.3984 | 0.41432 | 0.58568 | 0.012013 | 0.35531 | 1710 | 587 | 742 | 3670 | 6090
9955.6855 | 0.47408 | 0.52592 | 0.010972 | 0.38904 | 1880 | 643 | 812 | 4030 | 6670
10892.8896 | 0.53251 | 0.46749 | 0.010028 | 0.42567 | 2050 | 704 | 889 | 4400 | 7300
11891.5723 | 0.58656 | 0.41344 | 0.0091855 | 0.46469 | 2240 | 768 | 970 | 4800 | 7960
12993.2471 | 0.63708 | 0.36292 | 0.0084067 | 0.50774 | 2450 | 839 | 1060 | 5260 | 8700
14288.0918 | 0.68585 | 0.31415 | 0.0076448 | 0.55834 | 2690 | 923 | 1170 | 5770 | 9610
15589.3213 | 0.72496 | 0.27504 | 0.0070067 | 0.60919 | 2940 | 1010 | 1270 | 6310 | 10400
17093.2441 | 0.76142 | 0.23858 | 0.0063903 | 0.66796 | 3220 | 1100 | 1390 | 6910 | 11400
18693.5156 | 0.79218 | 0.20782 | 0.0058432 | 0.7305 | 3520 | 1210 | 1530 | 7550 | 12600
20390.5547 | 0.81854 | 0.18146 | 0.0053569 | 0.79681 | 3840 | 1320 | 1660 | 8240 | 13600
22293.3203 | 0.84183 | 0.15817 | 0.0048997 | 0.87117 | 4200 | 1440 | 1820 | 9010 | 14900
24397.0762 | 0.8638 | 0.1362 | 0.0044772 | 0.95338 | 4600 | 1580 | 1990 | 9870 | 16300
26694.5645 | 0.88445 | 0.11555 | 0.0040919 | 1.0432 | 5030 | 1720 | 2180 | 10800 | 17900
29296.2656 | 0.90334 | 0.096661 | 0.0037285 | 1.1448 | 5520 | 1890 | 2390 | 11800 | 19600
31996.9961 | 0.9193 | 0.0807 | 0.0034138 | 1.2504 | 6030 | 2070 | 2610 | 12900 | 21400
34994.0664 | 0.93497 | 0.065026 | 0.0031214 | 1.3675 | 6590 | 2260 | 2850 | 14100 | 23400
38298.0938 | 0.9491 | 0.0509 | 0.0028521 | 1.4966 | 7220 | 2470 | 3120 | 15500 | 25600
41897.1016 | 0.9626 | 0.0374 | 0.0026071 | 1.6372 | 7890 | 2710 | 3420 | 16900 | 28100
45778.6641 | 0.9741 | 0.0259 | 0.0023861 | 1.7889 | 8630 | 2960 | 3730 | 18500 | 30600
50076.293 | 0.9856 | 0.0144 | 0.0021813 | 1.9569 | 9430 | 3230 | 4090 | 20200 | 33600
54776.75 | 0.9947 | 0.0053 | 0.0019941 | 2.1405 | 10300 | 3540 | 4470 | 22100 | 36700
59476.2461 | 1 | 0 | 0.0018365 | 2.3242 | 11200 | 3840 | 4850 | 24000 | 39800
1.5225 | 0 | 1 | 71.742 | 0.00016346 | 0.29 | 0.1 | 0.12 | 0.62 | 0.99 | 2
1.6003 | 0 | 1 | 68.2577 | 0.00017181 | 0.3 | 0.1 | 0.13 | 0.64 | 1.07 | 0.0031
1.8139 | 0 | 1 | 60.2193 | 0.00019474 | 0.34 | 0.12 | 0.15 | 0.73 | 1.23 | 0.091748
2.1757 | 0 | 1 | 50.2051 | 0.00023358 | 0.41 | 0.14 | 0.18 | 0.88 | 1.48
2.3695 | 0 | 1 | 46.0984 | 0.00025439 | 0.45 | 0.15 | 0.19 | 0.97 | 1.56
2.5827 | 0 | 1 | 42.2929 | 0.00027728 | 0.49 | 0.17 | 0.21 | 1.05 | 1.72
2.8249 | 0 | 1 | 38.6672 | 0.00030328 | 0.53 | 0.18 | 0.23 | 1.14 | 1.89
3.0895 | 0 | 1 | 35.3553 | 0.00033169 | 0.58 | 0.2 | 0.25 | 1.24 | 2.05
3.3873 | 0 | 1 | 32.2466 | 0.00036367 | 0.64 | 0.22 | 0.28 | 1.37 | 2.3
3.6982 | 0 | 1 | 29.5359 | 0.00039705 | 0.7 | 0.24 | 0.3 | 1.5 | 2.46
4.0454 | 0 | 1 | 27.0012 | 0.00043432 | 0.76 | 0.26 | 0.33 | 1.63 | 2.71
4.4272 | 0 | 1 | 24.6723 | 0.00047531 | 0.83 | 0.29 | 0.36 | 1.78 | 2.96
4.8286 | 0 | 1 | 22.6214 | 0.00051841 | 0.91 | 0.31 | 0.39 | 1.95 | 3.2
5.2691 | 0 | 1 | 20.7303 | 0.0005657 | 0.99 | 0.34 | 0.43 | 2.12 | 3.53
5.7655 | 0 | 1 | 18.9456 | 0.00061899 | 1.09 | 0.37 | 0.47 | 2.34 | 3.86
6.3035 | 0 | 1 | 17.3286 | 0.00067675 | 1.19 | 0.41 | 0.51 | 2.55 | 4.19
6.9005 | 0 | 1 | 15.8293 | 0.00074085 | 1.3 | 0.45 | 0.56 | 2.79 | 4.6
7.5375 | 0 | 1 | 14.4916 | 0.00080923 | 1.42 | 0.49 | 0.61 | 3.05 | 5.01
8.25 | 0 | 1 | 13.24 | 0.00088573 | 1.55 | 0.53 | 0.67 | 3.32 | 5.5
9.0243 | 0 | 1 | 12.104 | 0.00096886 | 1.7 | 0.58 | 0.74 | 3.65 | 6.08
9.8736 | 0 | 1 | 11.0629 | 0.00106 | 1.86 | 0.64 | 0.81 | 3.99 | 6.65
10.7792 | 0 | 1 | 10.1334 | 0.0011573 | 2.03 | 0.7 | 0.88 | 4.35 | 7.22
11.8759 | 0 | 1 | 9.1976 | 0.001275 | 2.24 | 0.77 | 0.97 | 4.8 | 7.96
12.8777 | 0 | 1 | 8.4821 | 0.0013826 | 2.43 | 0.83 | 1.05 | 5.21 | 8.62
14.174 | 0 | 1 | 7.7064 | 0.0015217 | 2.67 | 0.92 | 1.16 | 5.73 | 9.52
15.4661 | 0 | 1 | 7.0626 | 0.0016605 | 2.91 | 1 | 1.26 | 6.24 | 10.3
16.8663 | 0 | 1 | 6.4762 | 0.0018108 | 3.18 | 1.09 | 1.38 | 6.82 | 11.3
18.4595 | 0 | 1 | 5.9173 | 0.0019818 | 3.48 | 1.19 | 1.51 | 7.46 | 12.4
20.2538 | 0 | 1 | 5.3931 | 0.0021745 | 3.82 | 1.31 | 1.65 | 8.19 | 13.5
22.2023 | 0 | 1 | 4.9198 | 0.0023837 | 4.18 | 1.43 | 1.81 | 8.97 | 14.9
24.2931 | 0 | 1 | 4.4963 | 0.0026081 | 4.58 | 1.57 | 1.98 | 9.82 | 16.3
26.5907 | 0 | 1 | 4.1078 | 0.0028548 | 5.01 | 1.72 | 2.17 | 10.7 | 17.8
28.9785 | 0 | 1 | 3.7694 | 0.0031112 | 5.46 | 1.87 | 2.36 | 11.7 | 19.4
30.1851 | 0 | 1 | 3.6187 | 0.0032407 | 5.69 | 1.95 | 2.46 | 12.2 | 20.2
33.7591 | 0 | 1 | 3.2356 | 0.0036244 | 6.36 | 2.18 | 2.75 | 13.6 | 22.6
36.4453 | 0 | 1 | 2.9971 | 0.0039128 | 6.87 | 2.35 | 2.97 | 14.7 | 24.4
40.9616 | 0 | 1 | 2.6666 | 0.0043977 | 7.72 | 2.65 | 3.34 | 16.6 | 27.4
44.349 | 0 | 1 | 2.463 | 0.0047614 | 8.36 | 2.86 | 3.62 | 17.9 | 29.7
49.1587 | 0 | 1 | 2.222 | 0.0052777 | 9.26 | 3.18 | 4.01 | 19.9 | 32.9
53.7116 | 0 | 1 | 2.0336 | 0.0057665 | 10.1 | 3.47 | 4.38 | 21.7 | 36
58.8512 | 0 | 1 | 1.856 | 0.0063183 | 11.1 | 3.8 | 4.8 | 23.8 | 39.4
64.2893 | 0 | 1 | 1.699 | 0.0069022 | 12.1 | 4.15 | 5.24 | 26 | 43
71.0276 | 0 | 1 | 1.5379 | 0.0076256 | 13.4 | 4.59 | 5.79 | 28.7 | 47.5
76.4107 | 0 | 1 | 1.4295 | 0.0082035 | 14.4 | 4.94 | 6.23 | 30.9 | 51.1
84.2846 | 0 | 1 | 1.296 | 0.0090489 | 15.9 | 5.44 | 6.88 | 34.1 | 56.5
92.2568 | 0 | 1 | 1.184 | 0.0099048 | 17.4 | 5.96 | 7.53 | 37.3 | 61.8
100.6684 | 0 | 1 | 1.0851 | 0.010808 | 19 | 6.5 | 8.21 | 40.8 | 67.4
110.8564 | 0 | 1 | 0.98533 | 0.011902 | 20.9 | 7.16 | 9.04 | 44.8 | 74.2
121.4664 | 0 | 1 | 0.89926 | 0.013041 | 22.9 | 7.85 | 9.91 | 49.1 | 81.4
132.4925 | 0 | 1 | 0.82443 | 0.014225 | 25 | 8.56 | 10.8 | 53.6 | 88.7
145.1979 | 0 | 1 | 0.75229 | 0.015589 | 27.4 | 9.38 | 11.8 | 58.8 | 96.9
158.6253 | 0 | 1 | 0.68861 | 0.01703 | 29.9 | 10.2 | 12.9 | 64.1 | 106
173.565 | 0 | 1 | 0.62933 | 0.018634 | 32.7 | 11.2 | 14.2 | 70.1 | 117
190.2385 | 0 | 1 | 0.57418 | 0.020424 | 35.8 | 12.3 | 15.5 | 76.8 | 127
207.4753 | 0 | 1 | 0.52647 | 0.022275 | 39.1 | 13.4 | 16.9 | 83.9 | 139
227.5522 | 0 | 1 | 0.48002 | 0.02443 | 42.9 | 14.7 | 18.6 | 92 | 153
249.1744 | 0 | 1 | 0.43837 | 0.026752 | 46.9 | 16.1 | 20.3 | 101 | 167
273.3003 | 0 | 1 | 0.39967 | 0.029342 | 51.5 | 17.7 | 22.3 | 110 | 183
297.8789 | 0 | 1 | 0.36669 | 0.031981 | 56.1 | 19.2 | 24.3 | 120 | 200
326.9727 | 0 | 1 | 0.33407 | 0.035104 | 61.6 | 21.1 | 26.7 | 132 | 219
357.3654 | 0 | 1 | 0.30565 | 0.038367 | 67.3 | 23.1 | 29.2 | 144 | 240
391.069 | 0 | 1 | 0.27931 | 0.041986 | 73.7 | 25.3 | 31.9 | 158 | 262
427.9373 | 0 | 1 | 0.25525 | 0.045944 | 80.6 | 27.6 | 34.9 | 173 | 287
468.342 | 0 | 1 | 0.23323 | 0.050282 | 88.2 | 30.3 | 38.2 | 189 | 314
512.5415 | 0 | 1 | 0.21311 | 0.055027 | 96.6 | 33.1 | 41.8 | 207 | 343
561.1925 | 0 | 1 | 0.19464 | 0.06025 | 106 | 36.3 | 45.8 | 227 | 376
613.9059 | 0 | 1 | 0.17793 | 0.06591 | 116 | 39.7 | 50.1 | 249 | 411
671.9578 | 0 | 1 | 0.16256 | 0.072142 | 127 | 43.4 | 54.8 | 272 | 450
735.5046 | 0 | 1 | 0.14851 | 0.078965 | 139 | 47.5 | 60 | 298 | 493
803.9569 | 0 | 1 | 0.13587 | 0.086314 | 151 | 51.9 | 65.6 | 324 | 539
879.7767 | 0.0077 | 0.9923 | 0.12416 | 0.094454 | 166 | 56.8 | 71.8 | 356 | 589
962.8194 | 0.017 | 0.983 | 0.11345 | 0.10337 | 181 | 62.2 | 78.6 | 388 | 645
1047.8057 | 0.0279 | 0.9721 | 0.10425 | 0.11249 | 197 | 67.7 | 85.5 | 423 | 702
1149.1848 | 0.0405 | 0.9595 | 0.09505 | 0.12338 | 217 | 74.2 | 93.8 | 465 | 770
1258.757 | 0.0542 | 0.9458 | 0.086776 | 0.13514 | 237 | 81.3 | 103 | 508 | 846
1379.1927 | 0.0695 | 0.9305 | 0.079199 | 0.14807 | 260 | 89.1 | 113 | 558 | 928
1508.417 | 0.0853 | 0.9147 | 0.072414 | 0.16195 | 284 | 97.4 | 123 | 609 | 1010
1648.6478 | 0.10378 | 0.89622 | 0.066254 | 0.177 | 311 | 106 | 135 | 667 | 1110
1809.5839 | 0.12465 | 0.87535 | 0.060362 | 0.19428 | 341 | 117 | 148 | 731 | 1220
1977.5118 | 0.14657 | 0.85343 | 0.055236 | 0.21231 | 373 | 128 | 161 | 800 | 1320
2159.1208 | 0.17062 | 0.82938 | 0.05059 | 0.23181 | 407 | 139 | 176 | 873 | 1440
2368.1455 | 0.19802 | 0.80198 | 0.046125 | 0.25425 | 446 | 153 | 193 | 957 | 1580
2587.5925 | 0.22843 | 0.77157 | 0.042213 | 0.27781 | 488 | 167 | 211 | 1050 | 1730
2826.4646 | 0.26114 | 0.73886 | 0.038646 | 0.30345 | 533 | 183 | 231 | 1140 | 1900
3097.936 | 0.29827 | 0.70173 | 0.035259 | 0.3326 | 584 | 200 | 253 | 1250 | 2080
3388.7629 | 0.33734 | 0.66266 | 0.032233 | 0.36382 | 638 | 219 | 276 | 1370 | 2270
3707.5698 | 0.37748 | 0.62252 | 0.029461 | 0.39805 | 699 | 239 | 302 | 1500 | 2480
4056.8503 | 0.41673 | 0.58327 | 0.026925 | 0.43555 | 764 | 262 | 331 | 1640 | 2720
4434.8276 | 0.45615 | 0.54385 | 0.02463 | 0.47613 | 836 | 286 | 362 | 1790 | 2970
4843.6631 | 0.49151 | 0.50849 | 0.022551 | 0.52002 | 913 | 313 | 395 | 1960 | 3240
5304.3311 | 0.52705 | 0.47295 | 0.020593 | 0.56948 | 1000 | 343 | 433 | 2150 | 3560
5804.9629 | 0.56047 | 0.43953 | 0.018817 | 0.62323 | 1090 | 375 | 474 | 2340 | 3890
6354.0864 | 0.59353 | 0.40647 | 0.017191 | 0.68218 | 1200 | 410 | 518 | 2570 | 4250
6944.166 | 0.626 | 0.374 | 0.01573 | 0.74553 | 1310 | 449 | 567 | 2810 | 4660
7602.853 | 0.663 | 0.337 | 0.014367 | 0.81625 | 1430 | 491 | 620 | 3070 | 5090
8314.0615 | 0.697 | 0.303 | 0.013138 | 0.89261 | 1570 | 537 | 678 | 3370 | 5570
9092.0117 | 0.732 | 0.268 | 0.012014 | 0.97613 | 1710 | 587 | 742 | 3670 | 6090
9955.3652 | 0.76 | 0.24 | 0.010972 | 1.0688 | 1880 | 643 | 812 | 4030 | 6670
10892.6436 | 0.788 | 0.212 | 0.010028 | 1.1694 | 2050 | 704 | 889 | 4400 | 7300
11891.3975 | 0.812 | 0.188 | 0.0091857 | 1.2767 | 2240 | 768 | 970 | 4800 | 7960
12993.1406 | 0.832 | 0.168 | 0.0084068 | 1.395 | 2450 | 839 | 1060 | 5260 | 8700
14287.5098 | 0.852 | 0.148 | 0.0076452 | 1.5339 | 2690 | 923 | 1170 | 5770 | 9610
15589.335 | 0.867 | 0.133 | 0.0070067 | 1.6737 | 2940 | 1010 | 1270 | 6310 | 10400
17093.3066 | 0.881 | 0.119 | 0.0063902 | 1.8352 | 3220 | 1100 | 1390 | 6910 | 11400
18693.6191 | 0.893 | 0.107 | 0.0058432 | 2.007 | 3520 | 1210 | 1530 | 7550 | 12600
20390.6895 | 0.904 | 0.096004 | 0.0053569 | 2.1892 | 3840 | 1320 | 1660 | 8240 | 13600
22293.4844 | 0.9168 | 0.0832 | 0.0048997 | 2.3935 | 4200 | 1440 | 1820 | 9010 | 14900
24397.2676 | 0.9272 | 0.0728 | 0.0044772 | 2.6193 | 4600 | 1580 | 1990 | 9870 | 16300
26694.7793 | 0.9382 | 0.0618 | 0.0040918 | 2.866 | 5030 | 1720 | 2180 | 10800 | 17900
29296.502 | 0.9491 | 0.0509 | 0.0037284 | 3.1453 | 5520 | 1890 | 2390 | 11800 | 19600
31997.2539 | 0.9573 | 0.0427 | 0.0034137 | 3.4353 | 6030 | 2070 | 2610 | 12900 | 21400
34994.3398 | 0.9655 | 0.0345 | 0.0031214 | 3.757 | 6590 | 2260 | 2850 | 14100 | 23400
38298.3789 | 0.9737 | 0.0263 | 0.0028521 | 4.1118 | 7220 | 2470 | 3120 | 15500 | 25600
41897.4023 | 0.9809 | 0.0191 | 0.0026071 | 4.4981 | 7890 | 2710 | 3420 | 16900 | 28100
45778.9766 | 0.9869 | 0.0131 | 0.002386 | 4.9149 | 8630 | 2960 | 3730 | 18500 | 30600
50076.6172 | 0.9923 | 0.0077 | 0.0021813 | 5.3763 | 9430 | 3230 | 4090 | 20200 | 33600
54777.082 | 0.9967 | 0.0033 | 0.0019941 | 5.8809 | 10300 | 3540 | 4470 | 22100 | 36700
59476.5859 | 1 | 0 | 0.0018365 | 6.3855 | 11200 | 3840 | 4850 | 24000 | 39800
1.5046 | 0 | 1 | 72.5981 | 6.9962e-05 | 0.28 | 0.1 | 0.12 | 0.6 | 0.99 | 3
1.5912 | 0 | 1 | 68.6448 | 7.3991e-05 | 0.3 | 0.1 | 0.13 | 0.64 | 1.07 | 0.00016
1.801 | 0 | 1 | 60.6509 | 8.3743e-05 | 0.34 | 0.12 | 0.15 | 0.73 | 1.23 | 0.025244
2.1598 | 0 | 1 | 50.5732 | 0.00010043 | 0.41 | 0.14 | 0.18 | 0.88 | 1.48
2.3535 | 0 | 1 | 46.4114 | 0.00010944 | 0.44 | 0.15 | 0.19 | 0.94 | 1.56
2.5672 | 0 | 1 | 42.5487 | 0.00011937 | 0.48 | 0.17 | 0.21 | 1.03 | 1.72
2.802 | 0 | 1 | 38.9827 | 0.00013029 | 0.53 | 0.18 | 0.23 | 1.14 | 1.89
3.0898 | 0 | 1 | 35.3518 | 0.00014367 | 0.58 | 0.2 | 0.25 | 1.24 | 2.05
3.3814 | 0 | 1 | 32.3035 | 0.00015723 | 0.64 | 0.22 | 0.28 | 1.37 | 2.3
3.6934 | 0 | 1 | 29.5745 | 0.00017174 | 0.7 | 0.24 | 0.3 | 1.5 | 2.46
4.0359 | 0 | 1 | 27.0646 | 0.00018767 | 0.76 | 0.26 | 0.33 | 1.63 | 2.71
4.4137 | 0 | 1 | 24.7479 | 0.00020523 | 0.83 | 0.29 | 0.36 | 1.78 | 2.96
4.8152 | 0 | 1 | 22.6845 | 0.0002239 | 0.91 | 0.31 | 0.39 | 1.95 | 3.2
5.255 | 0 | 1 | 20.7858 | 0.00024435 | 0.99 | 0.34 | 0.43 | 2.12 | 3.53
5.7583 | 0 | 1 | 18.9691 | 0.00026776 | 1.08 | 0.37 | 0.47 | 2.32 | 3.86
6.3075 | 0 | 1 | 17.3175 | 0.00029329 | 1.19 | 0.41 | 0.51 | 2.55 | 4.19
6.8896 | 0 | 1 | 15.8544 | 0.00032036 | 1.3 | 0.45 | 0.56 | 2.79 | 4.6
7.5379 | 0 | 1 | 14.4909 | 0.0003505 | 1.42 | 0.49 | 0.61 | 3.05 | 5.01
8.2443 | 0 | 1 | 13.2492 | 0.00038335 | 1.55 | 0.53 | 0.67 | 3.32 | 5.5
9.0267 | 0 | 1 | 12.1009 | 0.00041973 | 1.7 | 0.58 | 0.74 | 3.65 | 6.08
9.8736 | 0 | 1 | 11.0629 | 0.00045911 | 1.86 | 0.64 | 0.81 | 3.99 | 6.65
10.7845 | 0 | 1 | 10.1285 | 0.00050146 | 2.03 | 0.7 | 0.88 | 4.35 | 7.22
11.8799 | 0 | 1 | 9.1945 | 0.0005524 | 2.24 | 0.77 | 0.97 | 4.8 | 7.96
12.8797 | 0 | 1 | 8.4808 | 0.00059889 | 2.43 | 0.83 | 1.05 | 5.21 | 8.62
14.1786 | 0 | 1 | 7.7039 | 0.00065929 | 2.67 | 0.92 | 1.16 | 5.73 | 9.52
15.4761 | 0 | 1 | 7.058 | 0.00071962 | 2.92 | 1 | 1.26 | 6.26 | 10.3
16.8679 | 0 | 1 | 6.4756 | 0.00078434 | 3.18 | 1.09 | 1.38 | 6.82 | 11.3
18.4661 | 0 | 1 | 5.9152 | 0.00085865 | 3.48 | 1.19 | 1.51 | 7.46 | 12.4
20.2565 | 0 | 1 | 5.3924 | 0.0009419 | 3.82 | 1.31 | 1.65 | 8.19 | 13.5
22.1556 | 0 | 1 | 4.9301 | 0.0010302 | 4.17 | 1.43 | 1.81 | 8.94 | 14.9
24.2927 | 0 | 1 | 4.4964 | 0.0011296 | 4.58 | 1.57 | 1.98 | 9.82 | 16.3
26.5914 | 0 | 1 | 4.1077 | 0.0012365 | 5.01 | 1.72 | 2.17 | 10.7 | 17.8
28.9913 | 0 | 1 | 3.7677 | 0.0013481 | 5.46 | 1.87 | 2.37 | 11.7 | 19.5
31.5262 | 0 | 1 | 3.4647 | 0.0014659 | 5.94 | 2.04 | 2.57 | 12.7 | 21.1
34.4531 | 0 | 1 | 3.1704 | 0.001602 | 6.49 | 2.23 | 2.81 | 13.9 | 23.1
37.9901 | 0 | 1 | 2.8752 | 0.0017665 | 7.16 | 2.45 | 3.1 | 15.4 | 25.5
40.9279 | 0 | 1 | 2.6688 | 0.0019031 | 7.71 | 2.64 | 3.34 | 16.5 | 27.4
45.5248 | 0 | 1 | 2.3994 | 0.0021168 | 8.58 | 2.94 | 3.71 | 18.4 | 30.5
49.9519 | 0 | 1 | 2.1867 | 0.0023227 | 9.41 | 3.23 | 4.08 | 20.2 | 33.5
55.9296 | 0 | 1 | 1.953 | 0.0026007 | 10.5 | 3.61 | 4.56 | 22.5 | 37.4
59.3195 | 0 | 1 | 1.8414 | 0.0027583 | 11.2 | 3.83 | 4.84 | 24 | 39.7
63.9437 | 0 | 1 | 1.7082 | 0.0029733 | 12 | 4.13 | 5.22 | 25.7 | 42.9
70.694 | 0 | 1 | 1.5451 | 0.0032872 | 13.3 | 4.57 | 5.77 | 28.5 | 47.4
77.4586 | 0 | 1 | 1.4102 | 0.0036017 | 14.6 | 5 | 6.32 | 31.3 | 51.9
85.5172 | 0 | 1 | 1.2773 | 0.0039765 | 16.1 | 5.52 | 6.98 | 34.5 | 57.3
93.0739 | 0 | 1 | 1.1736 | 0.0043278 | 17.5 | 6.01 | 7.59 | 37.5 | 62.3
101.6381 | 0 | 1 | 1.0747 | 0.0047261 | 19.1 | 6.57 | 8.29 | 41 | 68.1
110.5012 | 0 | 1 | 0.9885 | 0.0051382 | 20.8 | 7.14 | 9.02 | 44.6 | 74.1
120.5962 | 0 | 1 | 0.90575 | 0.0056076 | 22.7 | 7.79 | 9.84 | 48.7 | 80.8
132.9331 | 0 | 1 | 0.82169 | 0.0061812 | 25 | 8.59 | 10.8 | 53.6 | 88.7
144.6185 | 0 | 1 | 0.7553 | 0.0067246 | 27.2 | 9.34 | 11.8 | 58.3 | 96.9
158.6249 | 0 | 1 | 0.68861 | 0.0073759 | 29.9 | 10.2 | 12.9 | 64.1 | 106
174.9016 | 0 | 1 | 0.62452 | 0.0081327 | 33 | 11.3 | 14.3 | 70.8 | 117
189.7573 | 0 | 1 | 0.57563 | 0.0088235 | 35.8 | 12.3 | 15.5 | 76.8 | 127
209.0873 | 0 | 1 | 0.52241 | 0.0097223 | 39.4 | 13.5 | 17.1 | 84.5 | 140
228.3573 | 0 | 1 | 0.47833 | 0.010618 | 43 | 14.8 | 18.6 | 92.2 | 153
249.3721 | 0 | 1 | 0.43802 | 0.011596 | 47 | 16.1 | 20.3 | 101 | 167
272.6503 | 0 | 1 | 0.40062 | 0.012678 | 51.4 | 17.6 | 22.2 | 110 | 182
300.0131 | 0 | 1 | 0.36409 | 0.01395 | 56.5 | 19.4 | 24.5 | 121 | 201
326.4551 | 0 | 1 | 0.3346 | 0.01518 | 61.5 | 21.1 | 26.6 | 132 | 218
358.5071 | 0 | 1 | 0.30468 | 0.01667 | 67.5 | 23.2 | 29.2 | 145 | 240
391.1171 | 0 | 1 | 0.27928 | 0.018186 | 73.7 | 25.3 | 31.9 | 158 | 262
428.6682 | 0 | 1 | 0.25481 | 0.019933 | 80.8 | 27.7 | 35 | 173 | 287
469.4506 | 0 | 1 | 0.23268 | 0.021829 | 88.4 | 30.3 | 38.3 | 190 | 314
511.8389 | 0 | 1 | 0.21341 | 0.0238 | 96.4 | 33.1 | 41.8 | 207 | 343
561.3974 | 0 | 1 | 0.19457 | 0.026104 | 106 | 36.3 | 45.8 | 227 | 376
613.5028 | 0 | 1 | 0.17804 | 0.028527 | 116 | 39.6 | 50.1 | 249 | 411
671.6678 | 0 | 1 | 0.16263 | 0.031232 | 127 | 43.4 | 54.8 | 272 | 450
735.4701 | 0 | 1 | 0.14852 | 0.034199 | 139 | 47.5 | 60 | 298 | 493
805.6542 | 0 | 1 | 0.13558 | 0.037462 | 152 | 52 | 65.7 | 326 | 539
879.3312 | 0 | 1 | 0.12422 | 0.040888 | 166 | 56.8 | 71.7 | 356 | 589
961.9612 | 0 | 1 | 0.11355 | 0.04473 | 181 | 62.1 | 78.5 | 388 | 644
1048.1335 | 0 | 1 | 0.10421 | 0.048737 | 197 | 67.7 | 85.5 | 423 | 702
1147.8693 | 0 | 1 | 0.095159 | 0.053375 | 216 | 74.1 | 93.6 | 463 | 768
1259.1696 | 0 | 1 | 0.086748 | 0.05855 | 237 | 81.3 | 103 | 508 | 846
1377.6443 | 0 | 1 | 0.079288 | 0.064059 | 260 | 89 | 112 | 558 | 920
1508.6035 | 0 | 1 | 0.072405 | 0.070148 | 284 | 97.5 | 123 | 609 | 1010
1648.9064 | 0.0073157 | 0.99268 | 0.066244 | 0.076672 | 311 | 107 | 135 | 667 | 1110
1808.2334 | 0.016882 | 0.98312 | 0.060407 | 0.084081 | 341 | 117 | 148 | 731 | 1220
1980.8522 | 0.029263 | 0.97074 | 0.055143 | 0.092107 | 373 | 128 | 162 | 800 | 1330
2159.449 | 0.044457 | 0.95554 | 0.050582 | 0.10041 | 407 | 139 | 176 | 873 | 1440
2367.5063 | 0.06359 | 0.93641 | 0.046137 | 0.11009 | 446 | 153 | 193 | 957 | 1580
2588.5364 | 0.0861 | 0.9139 | 0.042198 | 0.12036 | 488 | 167 | 211 | 1050 | 1730
2828.2776 | 0.11142 | 0.88858 | 0.038621 | 0.13151 | 533 | 183 | 231 | 1140 | 1900
3098.1816 | 0.14125 | 0.85875 | 0.035256 | 0.14406 | 584 | 200 | 253 | 1250 | 2080
3388.1646 | 0.1722 | 0.8278 | 0.032239 | 0.15755 | 638 | 219 | 276 | 1370 | 2270
3708.8806 | 0.20597 | 0.79403 | 0.029451 | 0.17246 | 699 | 240 | 303 | 1500 | 2490
4057.7051 | 0.23917 | 0.76083 | 0.026919 | 0.18868 | 765 | 262 | 331 | 1640 | 2720
4436.5928 | 0.27181 | 0.72819 | 0.02462 | 0.2063 | 836 | 287 | 362 | 1790 | 2970
4847.2397 | 0.30219 | 0.69781 | 0.022535 | 0.22539 | 913 | 313 | 395 | 1960 | 3240
5306.4194 | 0.337 | 0.663 | 0.020585 | 0.24674 | 1000 | 343 | 433 | 2150 | 3560
5806.1294 | 0.372 | 0.628 | 0.018813 | 0.26998 | 1090 | 375 | 474 | 2340 | 3890
6356.0864 | 0.41 | 0.59 | 0.017185 | 0.29555 | 1200 | 411 | 519 | 2570 | 4260
6946.4321 | 0.445 | 0.555 | 0.015725 | 0.323 | 1310 | 449 | 567 | 2810 | 4660
7606.457 | 0.481 | 0.519 | 0.01436 | 0.35369 | 1430 | 491 | 621 | 3070 | 5100
8316.125 | 0.52 | 0.48 | 0.013135 | 0.38669 | 1570 | 537 | 678 | 3370 | 5570
9095.9062 | 0.562 | 0.438 | 0.012009 | 0.42295 | 1710 | 588 | 742 | 3670 | 6090
9956.625 | 0.602 | 0.398 | 0.010971 | 0.46297 | 1880 | 643 | 812 | 4030 | 6670
10895.9932 | 0.642 | 0.358 | 0.010025 | 0.50665 | 2050 | 704 | 889 | 4400 | 7300
11895.7285 | 0.684 | 0.316 | 0.0091823 | 0.55314 | 2240 | 768 | 970 | 4800 | 7960
12995.9824 | 0.72 | 0.28 | 0.0084049 | 0.6043 | 2450 | 840 | 1060 | 5260 | 8700
14295.9512 | 0.76 | 0.24 | 0.0076406 | 0.66475 | 2690 | 923 | 1170 | 5770 | 9610
15595.5352 | 0.793 | 0.207 | 0.0070039 | 0.72517 | 2940 | 1010 | 1270 | 6310 | 10400
17094.8457 | 0.8271 | 0.1729 | 0.0063897 | 0.79489 | 3220 | 1100 | 1390 | 6910 | 11400
18694.6406 | 0.8539 | 0.1461 | 0.0058429 | 0.86928 | 3520 | 1210 | 1530 | 7550 | 12600
20392.6426 | 0.878 | 0.122 | 0.0053564 | 0.94823 | 3840 | 1320 | 1660 | 8240 | 13600
22294.043 | 0.8988 | 0.1012 | 0.0048995 | 1.0366 | 4200 | 1440 | 1820 | 9010 | 14900
24394.3809 | 0.9174 | 0.0826 | 0.0044777 | 1.1343 | 4600 | 1580 | 1990 | 9870 | 16300
26695.4707 | 0.9338 | 0.0662 | 0.0040917 | 1.2413 | 5030 | 1720 | 2180 | 10800 | 17900
29292.7676 | 0.9491 | 0.0509 | 0.0037289 | 1.3621 | 5520 | 1890 | 2390 | 11800 | 19600
31986.127 | 0.9628 | 0.0372 | 0.0034149 | 1.4873 | 6030 | 2070 | 2610 | 12900 | 21400
34975.4023 | 0.9732 | 0.0268 | 0.0031231 | 1.6263 | 6590 | 2260 | 2850 | 14100 | 23400
38270.8984 | 0.9819 | 0.0181 | 0.0028541 | 1.7796 | 7210 | 2470 | 3120 | 15500 | 25600
41870.2773 | 0.9891 | 0.0109 | 0.0026088 | 1.9469 | 7890 | 2700 | 3420 | 16900 | 28100
45768.7461 | 0.9951 | 0.0049 | 0.0023866 | 2.1282 | 8620 | 2960 | 3730 | 18500 | 30600
50061.082 | 0.9989 | 0.0011 | 0.0021819 | 2.3278 | 9430 | 3230 | 4080 | 20200 | 33500
54725.7305 | 1 | 0 | 0.001996 | 2.5447 | 10300 | 3540 | 4460 | 22100 | 36600
59401.6484 | 1 | 0 | 0.0018388 | 2.7621 | 11200 | 3840 | 4850 | 24000 | 39800
1.5046 | 0 | 1 | 72.5981 | 6.8342e-05 | 0.28 | 0.1 | 0.12 | 0.6 | 0.99 | 4
1.5912 | 0 | 1 | 68.6448 | 7.2277e-05 | 0.3 | 0.1 | 0.13 | 0.64 | 1.07 | 0.00018
1.801 | 0 | 1 | 60.6509 | 8.1804e-05 | 0.34 | 0.12 | 0.15 | 0.73 | 1.23 | 0.029762
2.1598 | 0 | 1 | 50.5732 | 9.8105e-05 | 0.41 | 0.14 | 0.18 | 0.88 | 1.48
2.3535 | 0 | 1 | 46.4114 | 0.0001069 | 0.44 | 0.15 | 0.19 | 0.94 | 1.56
2.5672 | 0 | 1 | 42.5487 | 0.00011661 | 0.48 | 0.17 | 0.21 | 1.03 | 1.72
2.802 | 0 | 1 | 38.9827 | 0.00012727 | 0.53 | 0.18 | 0.23 | 1.14 | 1.89
3.0898 | 0 | 1 | 35.3518 | 0.00014035 | 0.58 | 0.2 | 0.25 | 1.24 | 2.05
3.3814 | 0 | 1 | 32.3035 | 0.00015359 | 0.64 | 0.22 | 0.28 | 1.37 | 2.3
3.6934 | 0 | 1 | 29.5745 | 0.00016776 | 0.7 | 0.24 | 0.3 | 1.5 | 2.46
4.0359 | 0 | 1 | 27.0646 | 0.00018332 | 0.76 | 0.26 | 0.33 | 1.63 | 2.71
4.4137 | 0 | 1 | 24.7479 | 0.00020048 | 0.83 | 0.29 | 0.36 | 1.78 | 2.96
4.8152 | 0 | 1 | 22.6845 | 0.00021872 | 0.91 | 0.31 | 0.39 | 1.95 | 3.2
5.255 | 0 | 1 | 20.7858 | 0.00023869 | 0.99 | 0.34 | 0.43 | 2.12 | 3.53
5.7583 | 0 | 1 | 18.9691 | 0.00026156 | 1.08 | 0.37 | 0.47 | 2.32 | 3.86
6.3075 | 0 | 1 | 17.3175 | 0.0002865 | 1.19 | 0.41 | 0.51 | 2.55 | 4.19
6.8896 | 0 | 1 | 15.8544 | 0.00031294 | 1.3 | 0.45 | 0.56 | 2.79 | 4.6
7.5379 | 0 | 1 | 14.4909 | 0.00034239 | 1.42 | 0.49 | 0.61 | 3.05 | 5.01
8.2443 | 0 | 1 | 13.2492 | 0.00037447 | 1.55 | 0.53 | 0.67 | 3.32 | 5.5
9.0267 | 0 | 1 | 12.1009 | 0.00041001 | 1.7 | 0.58 | 0.74 | 3.65 | 6.08
9.8736 | 0 | 1 | 11.0629 | 0.00044848 | 1.86 | 0.64 | 0.81 | 3.99 | 6.65
10.7845 | 0 | 1 | 10.1285 | 0.00048985 | 2.03 | 0.7 | 0.88 | 4.35 | 7.22
11.8799 | 0 | 1 | 9.1945 | 0.00053961 | 2.24 | 0.77 | 0.97 | 4.8 | 7.96
12.8797 | 0 | 1 | 8.4808 | 0.00058502 | 2.43 | 0.83 | 1.05 | 5.21 | 8.62
14.1786 | 0 | 1 | 7.7039 | 0.00064402 | 2.67 | 0.92 | 1.16 | 5.73 | 9.52
15.4761 | 0 | 1 | 7.058 | 0.00070296 | 2.92 | 1 | 1.26 | 6.26 | 10.3
16.8679 | 0 | 1 | 6.4756 | 0.00076617 | 3.18 | 1.09 | 1.38 | 6.82 | 11.3
18.4661 | 0 | 1 | 5.9152 | 0.00083877 | 3.48 | 1.19 | 1.51 | 7.46 | 12.4
20.2565 | 0 | 1 | 5.3924 | 0.00092009 | 3.82 | 1.31 | 1.65 | 8.19 | 13.5
22.1556 | 0 | 1 | 4.9301 | 0.0010064 | 4.17 | 1.43 | 1.81 | 8.94 | 14.9
24.2927 | 0 | 1 | 4.4964 | 0.0011034 | 4.58 | 1.57 | 1.98 | 9.82 | 16.3
26.5914 | 0 | 1 | 4.1077 | 0.0012078 | 5.01 | 1.72 | 2.17 | 10.7 | 17.8
28.9913 | 0 | 1 | 3.7677 | 0.0013168 | 5.46 | 1.87 | 2.37 | 11.7 | 19.5
31.5342 | 0 | 1 | 3.4639 | 0.0014324 | 5.94 | 2.04 | 2.57 | 12.7 | 21.1
34.4626 | 0 | 1 | 3.1695 | 0.0015654 | 6.49 | 2.23 | 2.81 | 13.9 | 23.1
38.001 | 0 | 1 | 2.8744 | 0.0017261 | 7.16 | 2.45 | 3.1 | 15.4 | 25.5
40.9397 | 0 | 1 | 2.6681 | 0.0018596 | 7.71 | 2.64 | 3.34 | 16.5 | 27.4
45.5374 | 0 | 1 | 2.3987 | 0.0020684 | 8.58 | 2.94 | 3.72 | 18.4 | 30.5
49.9652 | 0 | 1 | 2.1861 | 0.0022695 | 9.41 | 3.23 | 4.08 | 20.2 | 33.5
55.9438 | 0 | 1 | 1.9525 | 0.0025411 | 10.5 | 3.61 | 4.56 | 22.5 | 37.4
59.3339 | 0 | 1 | 1.8409 | 0.0026951 | 11.2 | 3.83 | 4.84 | 24 | 39.7
63.9587 | 0 | 1 | 1.7078 | 0.0029051 | 12.1 | 4.13 | 5.22 | 26 | 42.9
70.7096 | 0 | 1 | 1.5448 | 0.0032118 | 13.3 | 4.57 | 5.77 | 28.5 | 47.4
77.4753 | 0 | 1 | 1.4099 | 0.0035191 | 14.6 | 5 | 6.32 | 31.3 | 51.9
85.5641 | 0 | 1 | 1.2766 | 0.0038865 | 16.1 | 5.53 | 6.98 | 34.5 | 57.3
93.1222 | 0 | 1 | 1.173 | 0.0042298 | 17.5 | 6.02 | 7.6 | 37.5 | 62.4
101.6878 | 0 | 1 | 1.0742 | 0.0046189 | 19.2 | 6.57 | 8.3 | 41.2 | 68.1
110.5514 | 0 | 1 | 0.98805 | 0.0050215 | 20.8 | 7.14 | 9.02 | 44.6 | 74.1
120.647 | 0 | 1 | 0.90537 | 0.00548 | 22.7 | 7.79 | 9.84 | 48.7 | 80.8
132.9845 | 0 | 1 | 0.82138 | 0.0060404 | 25.1 | 8.59 | 10.8 | 53.8 | 88.7
144.6706 | 0 | 1 | 0.75503 | 0.0065712 | 27.3 | 9.35 | 11.8 | 58.6 | 96.9
158.6773 | 0 | 1 | 0.68838 | 0.0072075 | 29.9 | 10.3 | 12.9 | 64.1 | 106
174.9537 | 0 | 1 | 0.62434 | 0.0079468 | 33 | 11.3 | 14.3 | 70.8 | 117
189.8099 | 0 | 1 | 0.57547 | 0.0086216 | 35.8 | 12.3 | 15.5 | 76.8 | 127
209.1386 | 0 | 1 | 0.52229 | 0.0094995 | 39.4 | 13.5 | 17.1 | 84.5 | 140
228.4081 | 0 | 1 | 0.47822 | 0.010375 | 43 | 14.8 | 18.6 | 92.2 | 153
249.4215 | 0 | 1 | 0.43793 | 0.011329 | 47 | 16.1 | 20.3 | 101 | 167
272.7001 | 0 | 1 | 0.40055 | 0.012387 | 51.4 | 17.6 | 22.2 | 110 | 182
300.0627 | 0 | 1 | 0.36402 | 0.013629 | 56.5 | 19.4 | 24.5 | 121 | 201
326.5058 | 0 | 1 | 0.33454 | 0.014831 | 61.5 | 21.1 | 26.6 | 132 | 218
358.5581 | 0 | 1 | 0.30464 | 0.016286 | 67.6 | 23.2 | 29.3 | 145 | 241
391.1681 | 0 | 1 | 0.27924 | 0.017768 | 73.7 | 25.3 | 31.9 | 158 | 262
428.7184 | 0 | 1 | 0.25478 | 0.019473 | 80.8 | 27.7 | 35 | 173 | 287
469.5006 | 0 | 1 | 0.23265 | 0.021326 | 88.5 | 30.3 | 38.3 | 190 | 314
511.888 | 0 | 1 | 0.21339 | 0.023251 | 96.4 | 33.1 | 41.8 | 207 | 343
561.4467 | 0 | 1 | 0.19455 | 0.025502 | 106 | 36.3 | 45.8 | 227 | 376
613.5513 | 0 | 1 | 0.17803 | 0.027869 | 116 | 39.6 | 50.1 | 249 | 411
671.7165 | 0 | 1 | 0.16261 | 0.030511 | 127 | 43.4 | 54.8 | 272 | 450
735.5184 | 0 | 1 | 0.14851 | 0.033409 | 139 | 47.5 | 60 | 298 | 493
805.7027 | 0 | 1 | 0.13557 | 0.036597 | 152 | 52 | 65.7 | 326 | 539
879.2445 | 0 | 1 | 0.12423 | 0.039937 | 166 | 56.8 | 71.7 | 356 | 589
962.009 | 0 | 1 | 0.11354 | 0.043696 | 181 | 62.1 | 78.5 | 388 | 644
1048.1808 | 0 | 1 | 0.10421 | 0.047611 | 197 | 67.7 | 85.5 | 423 | 702
1147.916 | 0 | 1 | 0.095155 | 0.052141 | 216 | 74.2 | 93.7 | 463 | 769
1259.2159 | 0 | 1 | 0.086745 | 0.057196 | 237 | 81.3 | 103 | 508 | 846
1377.6896 | 0 | 1 | 0.079285 | 0.062578 | 260 | 89 | 112 | 558 | 920
1508.6472 | 0 | 1 | 0.072403 | 0.068526 | 284 | 97.5 | 123 | 609 | 1010
1648.9475 | 0.010423 | 0.98958 | 0.066242 | 0.074899 | 311 | 107 | 135 | 667 | 1110
1808.2731 | 0.023453 | 0.97655 | 0.060406 | 0.082136 | 341 | 117 | 148 | 731 | 1220
1980.89 | 0.039739 | 0.96026 | 0.055142 | 0.089976 | 373 | 128 | 162 | 800 | 1330
2159.4863 | 0.05798 | 0.94202 | 0.050582 | 0.098088 | 407 | 139 | 176 | 873 | 1440
2367.5452 | 0.079479 | 0.92052 | 0.046137 | 0.10754 | 446 | 153 | 193 | 957 | 1580
2588.5803 | 0.1 | 0.9 | 0.042197 | 0.11758 | 488 | 167 | 211 | 1050 | 1730
2828.3296 | 0.12 | 0.88 | 0.03862 | 0.12847 | 533 | 183 | 231 | 1140 | 1900
3098.2478 | 0.144 | 0.856 | 0.035256 | 0.14073 | 584 | 200 | 253 | 1250 | 2080
3388.2502 | 0.171 | 0.829 | 0.032238 | 0.1539 | 638 | 219 | 276 | 1370 | 2270
3708.9895 | 0.196 | 0.804 | 0.02945 | 0.16847 | 699 | 240 | 303 | 1500 | 2490
4057.8354 | 0.221 | 0.779 | 0.026918 | 0.18432 | 765 | 262 | 331 | 1640 | 2720
4436.645 | 0.249 | 0.751 | 0.02462 | 0.20152 | 836 | 287 | 362 | 1790 | 2970
4847.4048 | 0.279 | 0.721 | 0.022534 | 0.22018 | 913 | 313 | 395 | 1960 | 3240
5306.5962 | 0.311 | 0.689 | 0.020584 | 0.24104 | 1000 | 343 | 433 | 2150 | 3560
5806.3179 | 0.342 | 0.658 | 0.018812 | 0.26374 | 1090 | 375 | 474 | 2340 | 3890
6356.2881 | 0.375 | 0.625 | 0.017185 | 0.28872 | 1200 | 411 | 519 | 2570 | 4260
6946.6484 | 0.408 | 0.592 | 0.015724 | 0.31553 | 1310 | 449 | 567 | 2810 | 4660
7606.686 | 0.444 | 0.556 | 0.01436 | 0.34551 | 1430 | 491 | 621 | 3070 | 5100
8316.3711 | 0.48 | 0.52 | 0.013134 | 0.37775 | 1570 | 537 | 678 | 3370 | 5570
9096.168 | 0.519 | 0.481 | 0.012008 | 0.41317 | 1710 | 588 | 742 | 3670 | 6090
9956.9004 | 0.557 | 0.443 | 0.01097 | 0.45226 | 1880 | 643 | 812 | 4030 | 6670
10896.2822 | 0.596 | 0.404 | 0.010025 | 0.49493 | 2050 | 704 | 889 | 4400 | 7300
11896.0264 | 0.63192 | 0.36808 | 0.0091821 | 0.54034 | 2240 | 768 | 971 | 4800 | 7970
12996.2949 | 0.668 | 0.332 | 0.0084047 | 0.59032 | 2450 | 840 | 1060 | 5260 | 8700
14296.2676 | 0.71 | 0.29 | 0.0076405 | 0.64937 | 2690 | 924 | 1170 | 5770 | 9610
15595.8594 | 0.746 | 0.254 | 0.0070038 | 0.7084 | 2940 | 1010 | 1270 | 6310 | 10400
17095.1816 | 0.781 | 0.219 | 0.0063895 | 0.7765 | 3220 | 1100 | 1390 | 6910 | 11400
18694.9824 | 0.809 | 0.191 | 0.0058428 | 0.84917 | 3520 | 1210 | 1530 | 7550 | 12600
20392.9863 | 0.832 | 0.168 | 0.0053563 | 0.92629 | 3840 | 1320 | 1660 | 8240 | 13600
22294.3945 | 0.853 | 0.147 | 0.0048995 | 1.0127 | 4200 | 1440 | 1820 | 9010 | 14900
24394.7285 | 0.877 | 0.123 | 0.0044776 | 1.1081 | 4600 | 1580 | 1990 | 9870 | 16300
26695.8262 | 0.899 | 0.101 | 0.0040917 | 1.2126 | 5030 | 1720 | 2180 | 10800 | 17900
29293.125 | 0.92 | 0.08 | 0.0037289 | 1.3306 | 5520 | 1890 | 2390 | 11800 | 19600
31986.4844 | 0.939 | 0.061 | 0.0034149 | 1.4529 | 6030 | 2070 | 2610 | 12900 | 21400
34975.7578 | 0.953 | 0.047 | 0.003123 | 1.5887 | 6590 | 2260 | 2850 | 14100 | 23400
38271.2461 | 0.965 | 0.035 | 0.0028541 | 1.7384 | 7210 | 2470 | 3120 | 15500 | 25600
41870.6367 | 0.977 | 0.023 | 0.0026088 | 1.9019 | 7890 | 2700 | 3420 | 16900 | 28100
45769.0977 | 0.987 | 0.013 | 0.0023866 | 2.0789 | 8620 | 2960 | 3730 | 18500 | 30600
50061.4297 | 0.996 | 0.004 | 0.0021819 | 2.2739 | 9430 | 3230 | 4080 | 20200 | 33500
54726.0664 | 1 | 0 | 0.0019959 | 2.4858 | 10310 | 3540 | 4460 | 22100 | 36600
59401.9727 | 1 | 0 | 0.0018388 | 2.6982 | 11190 | 3840 | 4850 | 24000 | 39800