## Raw Data
2009-11-24
MERCURY INJECTION CAPILLARY PRESSURE
ConocoPhillips Alaska, Inc. | [5 empty] | Sample Number: |  |  |  | 1
North Kalikpik No. 1 Well | [5 empty] | Sample Depth, feet: |  |  |  | 3816
North Slope Borough, Alaska | [5 empty] | Permeability to Air (calc), md: |  |  |  | 0.0066
File: SH-44827 | [5 empty] | Porosity, fraction: |  |  |  | 0.15313
[6 empty] | Grain Density, grams/cc: |  |  |  | 2.7108
[6 empty] | Median Pore Throat Radius, microns: |  |  |  | 0.021
| Uncorrected | Corrected | Uncorrected | Corrected
Injection | Mercury | Mercury | Mercury | Mercury
Pressure, | Volume, | Volume, | Saturation, | Saturation,
psia | cc | cc | fraction | fraction
1.5205 | 0 | 0 | 0 | 0 | Helium
1.5894 | 0.00018798 | 0 | 0.00016444 | 0 | Pore | Bulk | Grain |  | Grain | Sample
1.8068 | 0.00037597 | 0 | 0.00032888 | 0 | Volume, | Volume, | Volume, | Porosity, | Density, | Weight,
2.1768 | 0.00037597 | 0 | 0.00032888 | 0 | cc | cc | cc | fraction | grams/cc | grams
2.37 | 0.00062662 | 0 | 0.00054813 | 0
2.5769 | 0.00075194 | 0 | 0.00065775 | 0 | 0.98687 | 6.5 | 5.5131 | 0.15183 | 2.7077 | 14.928
2.8208 | 0.0010652 | 0 | 0.00093181 | 0
3.0728 | 0.0013159 | 0 | 0.0011511 | 0 | Mercury Injection
3.3833 | 0.0017545 | 0 | 0.0015348 | 0 | Pore | Bulk | Grain |  | Grain | Sample
3.6906 | 0.0019425 | 0 | 0.0016992 | 0 | Volume, | Volume, | Volume, | Porosity, | Density, | Weight,
4.0484 | 0.0021932 | 0 | 0.0019184 | 0 | cc | cc | cc | fraction | grams/cc | grams
4.4246 | 0.0025065 | 0 | 0.0021925 | 0
4.8322 | 0.0029451 | 0 | 0.0025762 | 0 | 0.9957 | 6.5025 | 5.5068 | 0.15313 | 2.7108 | 14.928
5.2667 | 0.0032584 | 0 | 0.0028503 | 0
5.7615 | 0.0036344 | 0 | 0.0031791 | 0 |  | Conformance Correction, |  | Injection Pressure,
6.3052 | 0.004073 | 0 | 0.0035628 | 0 |  | cc |  | psia
6.9005 | 0.004449 | 0 | 0.0038917 | 0 |  | 0.1475 |  | 2588.6733
7.5409 | 0.0048249 | 0 | 0.0042206 | 0
8.2455 | 0.0053262 | 0 | 0.0046591 | 0
9.0283 | 0.0057649 | 0 | 0.0050428 | 0
9.875 | 0.0066964 | 0 | 0.0058576 | 0
10.7865 | 0.0070013 | 0 | 0.0061243 | 0
11.8646 | 0.0078025 | 0 | 0.0068252 | 0
12.8857 | 0.0080398 | 0 | 0.0070327 | 0
14.1704 | 0.0087783 | 0 | 0.0076787 | 0
15.4653 | 0.0088902 | 0 | 0.0077766 | 0
16.8643 | 0.0091901 | 0 | 0.0080389 | 0
18.4569 | 0.0096153 | 0 | 0.0084109 | 0
20.2646 | 0.0097899 | 0 | 0.0085636 | 0
22.1906 | 0.010152 | 0 | 0.0088807 | 0
24.2973 | 0.010452 | 0 | 0.0091431 | 0
26.5879 | 0.013013 | 0 | 0.011383 | 0
28.9693 | 0.013631 | 0 | 0.011924 | 0
29.7593 | 0.013753 | 0 | 0.012031 | 0
33.1441 | 0.014568 | 0 | 0.012743 | 0
36.4848 | 0.015767 | 0 | 0.013792 | 0
40.5619 | 0.015277 | 0 | 0.013363 | 0
44.4672 | 0.014945 | 0 | 0.013073 | 0
48.6079 | 0.01514 | 0 | 0.013243 | 0
53.508 | 0.015648 | 0 | 0.013688 | 0
59.3222 | 0.015923 | 0 | 0.013928 | 0
64.9445 | 0.016103 | 0 | 0.014086 | 0
70.725 | 0.016269 | 0 | 0.014231 | 0
77.5165 | 0.016607 | 0 | 0.014527 | 0
83.999 | 0.016802 | 0 | 0.014698 | 0
91.694 | 0.017015 | 0 | 0.014884 | 0
100.6869 | 0.017547 | 0 | 0.015349 | 0
110.7325 | 0.017952 | 0 | 0.015703 | 0
120.4578 | 0.018318 | 0 | 0.016023 | 0
132.7146 | 0.019428 | 0 | 0.016994 | 0
144.9007 | 0.021253 | 0 | 0.018591 | 0
158.3612 | 0.023391 | 0 | 0.020461 | 0
173.4892 | 0.025902 | 0 | 0.022657 | 0
189.6495 | 0.028069 | 0 | 0.024553 | 0
207.0422 | 0.030052 | 0 | 0.026287 | 0
227.5293 | 0.032093 | 0 | 0.028073 | 0
250.2403 | 0.033989 | 0 | 0.029731 | 0
272.7556 | 0.035736 | 0 | 0.03126 | 0
298.9143 | 0.03723 | 0 | 0.032567 | 0
326.6642 | 0.038923 | 0 | 0.034048 | 0
358.0219 | 0.040742 | 0 | 0.035639 | 0
391.7812 | 0.04244 | 0 | 0.037124 | 0
428.1682 | 0.044227 | 0 | 0.038687 | 0
468.0738 | 0.04601 | 0 | 0.040247 | 0
512.6413 | 0.048206 | 0 | 0.042168 | 0
561.6776 | 0.050307 | 0 | 0.044006 | 0
614.4391 | 0.052301 | 0 | 0.04575 | 0
673.3918 | 0.054788 | 0 | 0.047926 | 0
734.4779 | 0.057499 | 0 | 0.050297 | 0
805.256 | 0.060372 | 0 | 0.052809 | 0
880.6033 | 0.063038 | 0 | 0.055142 | 0
964.2431 | 0.066136 | 0 | 0.057852 | 0
1049.1221 | 0.068987 | 0 | 0.060346 | 0
1148.585 | 0.072499 | 0 | 0.063418 | 0
1259.4154 | 0.076316 | 0 | 0.066757 | 0
1378.3832 | 0.08045 | 0 | 0.070373 | 0
1508.3971 | 0.086058 | 0 | 0.075278 | 0
1648.8663 | 0.092158 | 0 | 0.080615 | 0
1808.5131 | 0.099401 | 0 | 0.08695 | 0
1979.1622 | 0.10771 | 0 | 0.09422 | 0
2158.7898 | 0.11756 | 0 | 0.10284 | 0
2368.5911 | 0.13079 | 0 | 0.11441 | 0
2588.6733 | 0.1475 | 0 | 0.12902 | 0
2828.249 | 0.1712 | 0.0237 | 0.14975 | 0.023802
3098.3823 | 0.2048 | 0.0573 | 0.17914 | 0.057547
3387.6643 | 0.2532 | 0.1057 | 0.22148 | 0.10616
3707.5549 | 0.324 | 0.1765 | 0.28341 | 0.17726
4058.6145 | 0.4138 | 0.2663 | 0.36196 | 0.26745
4435.1865 | 0.51 | 0.3625 | 0.44611 | 0.36407
4844.3623 | 0.5872 | 0.4397 | 0.51364 | 0.4416
5306.3164 | 0.6527 | 0.5052 | 0.57094 | 0.50738
5803.7495 | 0.707 | 0.5595 | 0.61844 | 0.56192
6353.0576 | 0.7534 | 0.6059 | 0.65903 | 0.60852
6943.3809 | 0.7921 | 0.6446 | 0.69288 | 0.64738
7603.4766 | 0.8267 | 0.6792 | 0.72314 | 0.68213
8314.8164 | 0.8566 | 0.7091 | 0.7493 | 0.71216
9094.7451 | 0.8839 | 0.7364 | 0.77318 | 0.73958
9954.1289 | 0.9078 | 0.7603 | 0.79409 | 0.76358
10892.6133 | 0.9296 | 0.7821 | 0.81316 | 0.78548
11893.5938 | 0.9487 | 0.8012 | 0.82986 | 0.80466
12992.6152 | 0.9667 | 0.8192 | 0.84561 | 0.82274
14292.9912 | 0.9851 | 0.8376 | 0.8617 | 0.84122
15592.6016 | 0.9999 | 0.8524 | 0.87465 | 0.85608
17090.9043 | 1.0146 | 0.8671 | 0.88751 | 0.87084
18690.748 | 1.0287 | 0.8812 | 0.89984 | 0.88501
20390.7539 | 1.0404 | 0.8929 | 0.91008 | 0.89676
22293.6211 | 1.0528 | 0.90529 | 0.92092 | 0.9092
24395.0664 | 1.0645 | 0.91704 | 0.93119 | 0.921
26695.3828 | 1.0757 | 0.92819 | 0.94095 | 0.9322
29297.9922 | 1.0867 | 0.93924 | 0.95062 | 0.9433
31997.4883 | 1.0964 | 0.9489 | 0.95906 | 0.953
34997.918 | 1.1058 | 0.95826 | 0.96725 | 0.9624
38297.2852 | 1.1142 | 0.96673 | 0.97465 | 0.9709
41893.9492 | 1.1219 | 0.97439 | 0.98136 | 0.9786
45783.1367 | 1.1286 | 0.98106 | 0.9872 | 0.9853
50077.4766 | 1.1347 | 0.98724 | 0.9926 | 0.9915
54778.0469 | 1.1397 | 0.99222 | 0.99695 | 0.9965
59476.1992 | 1.1432 | 0.9957 | 1 | 1

## Compilation
MERCURY INJECTION CAPILLARY PRESSURE |  | 2009-11-24
ConocoPhillips Alaska, Inc. | Sample Number: | 1
North Kalikpik No. 1 Well | Sample Depth, feet: | 3816
North Slope Borough, Alaska | Permeability to Air (calc), md: | 0.0066
File: SH-44827 | Porosity, fraction: | 0.15313
| Grain Density, grams/cc: | 2.7108
| Median Pore Throat Radius, microns: | 0.021

## Table
[9 empty] | 2009-11-24 | Conversion Parameters
[12 empty] | air/Hg | air/water | air/oil | oil/water
[10 empty] | Mercury Contact Angle |  | 140
[10 empty] | Mercury IFT |  | 485 |  |  |  | PSD HISTOGRAM
MERCURY INJECTION CAPILLARY PRESSURE | [9 empty] | Laboratory Contact Angle |  |  | 0 | 0 | 30 | Pore Throat | Saturation | frequency
[10 empty] | Laboratory IFT |  |  | 70 | 24 | 35 | Radius, µm | fraction | fraction
ConocoPhillips Alaska, Inc. |  |  |  |  | Sample Number: |  |  |  | 1 | Reservoir Contact Angle |  |  | 0 |  | 30 | < 0.0018 | 1 | 0 | < 0.0018
North Kalikpik No. 1 Well |  |  |  |  | Sample Depth, feet: |  |  |  | 3816 | Reservoir IFT |  |  | 50 |  | 25 | 0.0018365 | 1 | 0.0085 | 0.0018387
North Slope Borough, Alaska |  |  |  |  | Permeability to Air (calc), md: |  |  |  | 0.0066 | Laboratory TcosTheta |  |  | 70 | 24 | 30.3109 | 0.0021812 | 0.9915 | 0.0705 | 0.0023797
File: SH-44827 |  |  |  |  | Porosity, fraction: |  |  |  | 0.15313 | Reservoir TcosTheta |  |  | 50 |  | 21.6506 | 0.0044776 | 0.921 | 0.064919 | 0.0049189
[5 empty] | Grain Density, grams/cc: |  |  |  | 2.7108 |  | Fluid Density Gradients |  |  |  |  | 0.0070053 | 0.85608 | 0.051421 | 0.007666
[5 empty] | Median Pore Throat Radius, microns: |  |  |  | 0.021 |  | Water: |  | 0.433 |  |  | 0.009184 | 0.80466 | 0.36306 | 0.010018
Injection | Mercury | 1.0-Mercury | Pore |  | Other Laboratory Systems |  |  | Estimated Height |  |  | Oil: |  | 0.346 |  |  | 0.022548 | 0.4416 | 0.4416 | 0.024303
Pressure, | Saturation, | Saturation, | Radius, | J | Gas-Water, | Gas-Oil, | Oil-Water, | Above Free Water, ft |  |  | Gas: |  | 0.1 |  |  | 0.046116 | 0 | 0 | 0.049485
psia | fraction | fraction | microns | Function | psia | psia | psia | G-W | O-W | [6 empty] | 0.066246 | 0 | 0 | 0.071632
[10 empty] | IFT * Cosine Contact Angle: |  |  | 371.5316 |  |  | 0.0951 | 0 | 0 | 0.099922
1.5205 | 0 | 1 | 71.8381 | 0.00018437 | 0.28648 | 0.098221 | 0.12405 | 0.6145 | 1.02 |  |  |  | 0.221 |  |  | 0.23336 | 0 | 0 | 0.25452
1.5894 | 0 | 1 | 68.7254 | 0.00019272 | 0.29945 | 0.10267 | 0.12967 | 0.64233 | 1.06 | [6 empty] | 0.48007 | 0 | 0 | 0.47874
1.8068 | 0 | 1 | 60.4545 | 0.00021909 | 0.34042 | 0.11672 | 0.14741 | 0.7302 | 1.21 | [6 empty] | 0.75383 | 0 | 0 | 0.74938
2.1768 | 0 | 1 | 50.1798 | 0.00026395 | 0.41013 | 0.14061 | 0.17759 | 0.87972 | 1.46 | [6 empty] | 1.0849 | 0 | 0 | 1.0743
2.37 | 0 | 1 | 46.088 | 0.00028739 | 0.44654 | 0.1531 | 0.19336 | 0.95782 | 1.59 | [6 empty] | 2.4564 | 0 | 0 | 2.3818
2.5769 | 0 | 1 | 42.3887 | 0.00031247 | 0.48551 | 0.16646 | 0.21023 | 1.0414 | 1.73 | [6 empty] | 4.9224 | 0 | 0 | 4.9092
2.8208 | 0 | 1 | 38.7226 | 0.00034205 | 0.53147 | 0.18222 | 0.23013 | 1.14 | 1.89 | [6 empty] | 7.7083 | 0 | 0 | 7.6545
3.0728 | 0 | 1 | 35.548 | 0.0003726 | 0.57894 | 0.19849 | 0.25069 | 1.2418 | 2.06 | [6 empty] | 10.1266 | 0 | 0 | 10.0119
3.3833 | 0 | 1 | 32.2848 | 0.00041026 | 0.63745 | 0.21855 | 0.27602 | 1.3673 | 2.27 | [6 empty] | 24.6871 | 0 | 0 | 23.954
3.6906 | 0 | 1 | 29.5968 | 0.00044752 | 0.69535 | 0.2384 | 0.30109 | 1.4915 | 2.47 | [6 empty] | 50.1798 | 0 | 0 | 51.7679
4.0484 | 0 | 1 | 26.9808 | 0.00049091 | 0.76276 | 0.26152 | 0.33029 | 1.6361 | 2.71 | [6 empty] | 71.8381 | 0 | 0 | 72.3379
4.4246 | 0 | 1 | 24.6871 | 0.00053652 | 0.83363 | 0.28582 | 0.36097 | 1.7881 | 2.96
4.8322 | 0 | 1 | 22.6045 | 0.00058595 | 0.91044 | 0.31215 | 0.39423 | 1.9529 | 3.24
5.2667 | 0 | 1 | 20.7397 | 0.00063863 | 0.9923 | 0.34022 | 0.42968 | 2.1285 | 3.53
5.7615 | 0 | 1 | 18.9587 | 0.00069863 | 1.0855 | 0.37218 | 0.47004 | 2.3284 | 3.86
6.3052 | 0 | 1 | 17.3239 | 0.00076455 | 1.188 | 0.4073 | 0.5144 | 2.5482 | 4.22
6.9005 | 0 | 1 | 15.8294 | 0.00083674 | 1.3001 | 0.44575 | 0.56296 | 2.7887 | 4.62
7.5409 | 0 | 1 | 14.485 | 0.0009144 | 1.4208 | 0.48712 | 0.61521 | 3.0476 | 5.05
8.2455 | 0 | 1 | 13.2473 | 0.00099983 | 1.5535 | 0.53264 | 0.6727 | 3.3323 | 5.52
9.0283 | 0 | 1 | 12.0987 | 0.0010948 | 1.701 | 0.58321 | 0.73656 | 3.6487 | 6.05
9.875 | 0 | 1 | 11.0613 | 0.0011974 | 1.8605 | 0.6379 | 0.80564 | 3.9909 | 6.61
10.7865 | 0 | 1 | 10.1266 | 0.001308 | 2.0323 | 0.69678 | 0.88 | 4.3592 | 7.22
11.8646 | 0 | 1 | 9.2064 | 0.0014387 | 2.2354 | 0.76642 | 0.96795 | 4.7949 | 7.95
12.8857 | 0 | 1 | 8.4769 | 0.0015625 | 2.4278 | 0.83238 | 1.0513 | 5.2076 | 8.63
14.1704 | 0 | 1 | 7.7083 | 0.0017183 | 2.6698 | 0.91537 | 1.1561 | 5.7268 | 9.49
15.4653 | 0 | 1 | 7.0629 | 0.0018753 | 2.9138 | 0.99902 | 1.2617 | 6.2501 | 10.36
16.8643 | 0 | 1 | 6.477 | 0.0020449 | 3.1774 | 1.0894 | 1.3758 | 6.8155 | 11.3
18.4569 | 0 | 1 | 5.9181 | 0.002238 | 3.4774 | 1.1923 | 1.5058 | 7.4591 | 12.36
20.2646 | 0 | 1 | 5.3902 | 0.0024572 | 3.818 | 1.309 | 1.6533 | 8.1897 | 13.57
22.1906 | 0 | 1 | 4.9224 | 0.0026908 | 4.1809 | 1.4335 | 1.8104 | 8.9681 | 14.86
24.2973 | 0 | 1 | 4.4956 | 0.0029462 | 4.5778 | 1.5695 | 1.9823 | 9.8195 | 16.27
26.5879 | 0 | 1 | 4.1083 | 0.003224 | 5.0094 | 1.7175 | 2.1691 | 10.7452 | 17.81
28.9693 | 0 | 1 | 3.7705 | 0.0035128 | 5.4581 | 1.8713 | 2.3634 | 11.7076 | 19.4
29.7593 | 0 | 1 | 3.6705 | 0.0036086 | 5.6069 | 1.9224 | 2.4279 | 12.0269 | 19.93
33.1441 | 0 | 1 | 3.2956 | 0.004019 | 6.2447 | 2.141 | 2.704 | 13.3948 | 22.2
36.4848 | 0 | 1 | 2.9939 | 0.0044241 | 6.8741 | 2.3568 | 2.9766 | 14.7449 | 24.44
40.5619 | 0 | 1 | 2.6929 | 0.0049185 | 7.6422 | 2.6202 | 3.3092 | 16.3926 | 27.17
44.4672 | 0 | 1 | 2.4564 | 0.005392 | 8.378 | 2.8725 | 3.6278 | 17.9709 | 29.78
48.6079 | 0 | 1 | 2.2472 | 0.0058941 | 9.1582 | 3.1399 | 3.9656 | 19.6443 | 32.56
53.508 | 0 | 1 | 2.0414 | 0.0064883 | 10.0814 | 3.4565 | 4.3654 | 21.6246 | 35.84
59.3222 | 0 | 1 | 1.8413 | 0.0071933 | 11.1768 | 3.8321 | 4.8397 | 23.9744 | 39.73
64.9445 | 0 | 1 | 1.6819 | 0.0078751 | 12.2362 | 4.1953 | 5.2984 | 26.2466 | 43.5
70.725 | 0 | 1 | 1.5444 | 0.008576 | 13.3253 | 4.5687 | 5.77 | 28.5827 | 47.37
77.5165 | 0 | 1 | 1.4091 | 0.0093995 | 14.6048 | 5.0074 | 6.3241 | 31.3274 | 51.92
83.999 | 0 | 1 | 1.3004 | 0.010186 | 15.8262 | 5.4261 | 6.8529 | 33.9472 | 56.26
91.694 | 0 | 1 | 1.1912 | 0.011119 | 17.276 | 5.9232 | 7.4807 | 37.057 | 61.42
100.6869 | 0 | 1 | 1.0849 | 0.012209 | 18.9703 | 6.5041 | 8.2144 | 40.6914 | 67.44
110.7325 | 0 | 1 | 0.98643 | 0.013427 | 20.863 | 7.153 | 9.034 | 44.7513 | 74.17
120.4578 | 0 | 1 | 0.90679 | 0.014606 | 22.6954 | 7.7813 | 9.8274 | 48.6816 | 80.68
132.7146 | 0 | 1 | 0.82305 | 0.016093 | 25.0047 | 8.573 | 10.8273 | 53.6351 | 88.89
144.9007 | 0 | 1 | 0.75383 | 0.01757 | 27.3006 | 9.3602 | 11.8215 | 58.5599 | 97.06
158.3612 | 0 | 1 | 0.68975 | 0.019203 | 29.8367 | 10.2297 | 12.9197 | 63.9998 | 106.07
173.4892 | 0 | 1 | 0.62961 | 0.021037 | 32.687 | 11.207 | 14.1539 | 70.1137 | 116.21
189.6495 | 0 | 1 | 0.57596 | 0.022997 | 35.7317 | 12.2509 | 15.4723 | 76.6446 | 127.03
207.0422 | 0 | 1 | 0.52757 | 0.025106 | 39.0087 | 13.3744 | 16.8913 | 83.6737 | 138.68
227.5293 | 0 | 1 | 0.48007 | 0.02759 | 42.8686 | 14.6978 | 18.5627 | 91.9533 | 152.4
250.2403 | 0 | 1 | 0.4365 | 0.030344 | 47.1476 | 16.1649 | 20.4155 | 101.1317 | 167.62
272.7556 | 0 | 1 | 0.40047 | 0.033074 | 51.3897 | 17.6193 | 22.2524 | 110.231 | 182.7
298.9143 | 0 | 1 | 0.36542 | 0.036246 | 56.3182 | 19.3091 | 24.3865 | 120.8027 | 200.22
326.6642 | 0 | 1 | 0.33438 | 0.039611 | 61.5466 | 21.1017 | 26.6504 | 132.0175 | 218.8
358.0219 | 0 | 1 | 0.30509 | 0.043413 | 67.4547 | 23.1273 | 29.2087 | 144.6904 | 239.81
391.7812 | 0 | 1 | 0.2788 | 0.047507 | 73.8152 | 25.3081 | 31.9629 | 158.3338 | 262.42
428.1682 | 0 | 1 | 0.25511 | 0.051919 | 80.6709 | 27.6586 | 34.9315 | 173.0392 | 286.79
468.0738 | 0 | 1 | 0.23336 | 0.056758 | 88.1895 | 30.2364 | 38.1872 | 189.1666 | 313.52
512.6413 | 0 | 1 | 0.21307 | 0.062162 | 96.5864 | 33.1153 | 41.8231 | 207.178 | 343.38
561.6776 | 0 | 1 | 0.19447 | 0.068108 | 105.8253 | 36.283 | 45.8237 | 226.9955 | 376.22
614.4391 | 0 | 1 | 0.17777 | 0.074506 | 115.766 | 39.6912 | 50.1282 | 248.3184 | 411.56
673.3918 | 0 | 1 | 0.16221 | 0.081654 | 126.8733 | 43.4994 | 54.9377 | 272.1434 | 451.05
734.4779 | 0 | 1 | 0.14872 | 0.089061 | 138.3825 | 47.4454 | 59.9214 | 296.8307 | 491.97
805.256 | 0 | 1 | 0.13565 | 0.097644 | 151.7177 | 52.0175 | 65.6957 | 325.4348 | 539.37
880.6033 | 0 | 1 | 0.12404 | 0.10678 | 165.9139 | 56.8848 | 71.8428 | 355.8856 | 589.84
964.2431 | 0 | 1 | 0.11328 | 0.11692 | 181.6724 | 62.2877 | 78.6664 | 389.6876 | 645.87
1049.1221 | 0 | 1 | 0.10412 | 0.12721 | 197.6644 | 67.7706 | 85.5912 | 423.9905 | 702.72
1148.585 | 0 | 1 | 0.0951 | 0.13928 | 216.4041 | 74.1957 | 93.7057 | 464.1872 | 769.34
1259.4154 | 0 | 1 | 0.086731 | 0.15271 | 237.2856 | 81.3551 | 102.7477 | 508.9781 | 843.58
1378.3832 | 0 | 1 | 0.079245 | 0.16714 | 259.7002 | 89.0401 | 112.4535 | 557.0575 | 923.26
1508.3971 | 0 | 1 | 0.072415 | 0.18291 | 284.196 | 97.4386 | 123.0605 | 609.6011 | 1010.35
1648.8663 | 0 | 1 | 0.066246 | 0.19994 | 310.6618 | 106.5126 | 134.5205 | 666.3701 | 1104.44
1808.5131 | 0 | 1 | 0.060398 | 0.2193 | 340.7407 | 116.8254 | 147.545 | 730.8895 | 1211.37
1979.1622 | 0 | 1 | 0.05519 | 0.23999 | 372.8926 | 127.8489 | 161.4672 | 799.8554 | 1325.68
2158.7898 | 0 | 1 | 0.050598 | 0.26177 | 406.7361 | 139.4524 | 176.1219 | 872.4497 | 1445.99
2368.5911 | 0 | 1 | 0.046116 | 0.28721 | 446.2646 | 153.005 | 193.2382 | 957.2385 | 1586.52
2588.6733 | 0 | 1 | 0.042195 | 0.3139 | 487.7301 | 167.2218 | 211.1933 | 1046.1822 | 1733.94
2828.249 | 0.023802 | 0.9762 | 0.038621 | 0.34295 | 532.8684 | 182.6977 | 230.7388 | 1143.0039 | 1894.41
3098.3823 | 0.057547 | 0.94245 | 0.035254 | 0.3757 | 583.764 | 200.1477 | 252.7772 | 1252.1751 | 2075.35
3387.6643 | 0.10616 | 0.89384 | 0.032244 | 0.41078 | 638.2675 | 218.8346 | 276.3779 | 1369.0851 | 2269.11
3707.5549 | 0.17726 | 0.82274 | 0.029462 | 0.44957 | 698.5378 | 239.4987 | 302.4758 | 1498.3651 | 2483.38
4058.6145 | 0.26745 | 0.73255 | 0.026913 | 0.49214 | 764.6807 | 262.1762 | 331.1165 | 1640.2418 | 2718.53
4435.1865 | 0.36407 | 0.63593 | 0.024628 | 0.5378 | 835.6304 | 286.5018 | 361.8386 | 1792.429 | 2970.76
4844.3623 | 0.4416 | 0.5584 | 0.022548 | 0.58742 | 912.7229 | 312.9336 | 395.2206 | 1957.7926 | 3244.83
5306.3164 | 0.50738 | 0.49262 | 0.020585 | 0.64343 | 999.7594 | 342.7746 | 432.9085 | 2144.486 | 3554.26
5803.7495 | 0.56192 | 0.43808 | 0.018821 | 0.70375 | 1093.4804 | 374.9076 | 473.4909 | 2345.5178 | 3887.45
6353.0576 | 0.60852 | 0.39148 | 0.017193 | 0.77036 | 1196.9751 | 410.3915 | 518.3054 | 2567.5142 | 4255.38
6943.3809 | 0.64738 | 0.35262 | 0.015732 | 0.84194 | 1308.1975 | 448.5249 | 566.4661 | 2806.0865 | 4650.79
7603.4766 | 0.68213 | 0.31787 | 0.014366 | 0.92198 | 1432.5657 | 491.1654 | 620.3191 | 3072.8565 | 5092.93
8314.8164 | 0.71216 | 0.28784 | 0.013137 | 1.0082 | 1566.5887 | 537.1161 | 678.3528 | 3360.3362 | 5569.4
9094.7451 | 0.73958 | 0.26042 | 0.01201 | 1.1028 | 1713.5346 | 587.4976 | 741.9822 | 3675.5353 | 6091.81
9954.1289 | 0.76358 | 0.23642 | 0.010973 | 1.207 | 1875.4505 | 643.0116 | 812.0939 | 4022.8452 | 6667.44
10892.6133 | 0.78548 | 0.21452 | 0.010028 | 1.3208 | 2052.2696 | 703.6353 | 888.6588 | 4402.1228 | 7296.05
11893.5938 | 0.80466 | 0.19534 | 0.009184 | 1.4422 | 2240.8637 | 768.2961 | 970.3224 | 4806.6574 | 7966.52
12992.6152 | 0.82274 | 0.17726 | 0.0084071 | 1.5755 | 2447.9295 | 839.2901 | 1059.9846 | 5250.8141 | 8702.66
14292.9912 | 0.84122 | 0.15878 | 0.0076422 | 1.7331 | 2692.9325 | 923.2911 | 1166.074 | 5776.3459 | 9573.68
15592.6016 | 0.85608 | 0.14392 | 0.0070053 | 1.8907 | 2937.7911 | 1007.2427 | 1272.1009 | 6301.5683 | 10444.18
17090.9043 | 0.87084 | 0.12916 | 0.0063911 | 2.0724 | 3220.0853 | 1104.0292 | 1394.3378 | 6907.0899 | 11447.77
18690.748 | 0.88501 | 0.11499 | 0.0058441 | 2.2664 | 3521.5107 | 1207.3751 | 1524.8589 | 7553.6481 | 12519.37
20390.7539 | 0.89676 | 0.10324 | 0.0053569 | 2.4725 | 3841.8077 | 1317.1912 | 1663.5515 | 8240.6857 | 13658.06
22293.6211 | 0.9092 | 0.0908 | 0.0048996 | 2.7033 | 4200.3255 | 1440.1116 | 1818.7943 | 9009.7073 | 14932.63
24395.0664 | 0.921 | 0.079 | 0.0044776 | 2.9581 | 4596.2574 | 1575.8597 | 1990.2378 | 9858.9819 | 16340.21
26695.3828 | 0.9322 | 0.0678 | 0.0040917 | 3.237 | 5029.6584 | 1724.4543 | 2177.906 | 10788.628 | 17881
29297.9922 | 0.9433 | 0.0567 | 0.0037283 | 3.5526 | 5520.0142 | 1892.5763 | 2390.2363 | 11840.4423 | 19624.27
31997.4883 | 0.953 | 0.047 | 0.0034137 | 3.88 | 6028.6244 | 2066.9569 | 2610.4709 | 12931.4122 | 21432.44
34997.918 | 0.9624 | 0.0376 | 0.0031211 | 4.2438 | 6593.9332 | 2260.7771 | 2855.2568 | 14144.0009 | 23442.17
38297.2852 | 0.9709 | 0.0291 | 0.0028522 | 4.6439 | 7215.5647 | 2473.9079 | 3124.4312 | 15477.4017 | 25652.14
41893.9492 | 0.9786 | 0.0214 | 0.0026073 | 5.08 | 7893.2096 | 2706.2433 | 3417.86 | 16930.9516 | 28061.25
45783.1367 | 0.9853 | 0.0147 | 0.0023858 | 5.5516 | 8625.9687 | 2957.475 | 3735.154 | 18502.7214 | 30666.29
50077.4766 | 0.9915 | 0.0085 | 0.0021812 | 6.0723 | 9435.0623 | 3234.8785 | 4085.5018 | 20238.2288 | 33542.71
54778.0469 | 0.9965 | 0.0035 | 0.0019941 | 6.6423 | 10320.6934 | 3538.5235 | 4468.9914 | 22137.9096 | 36691.23
59476.1992 | 1 | 0 | 0.0018365 | 7.212 | 11205.869 | 3842.0122 | 4852.2836 | 24036.6131 | 39838.13