## Raw Data
2009-11-24
MERCURY INJECTION CAPILLARY PRESSURE
ConocoPhillips Alaska, Inc. | [5 empty] | Sample Number: |  |  |  | 2
North Kalikpik No. 1 Well | [5 empty] | Sample Depth, feet: |  |  |  | 5003
North Slope Borough, Alaska | [5 empty] | Permeability to Air (calc), md: |  |  |  | 0.0013
File: SH-44827 | [5 empty] | Porosity, fraction: |  |  |  | 0.1055
[6 empty] | Grain Density, grams/cc: |  |  |  | 2.7115
[6 empty] | Median Pore Throat Radius, microns: |  |  |  | 0.011
| Uncorrected | Corrected | Uncorrected | Corrected
Injection | Mercury | Mercury | Mercury | Mercury
Pressure, | Volume, | Volume, | Saturation, | Saturation,
psia | cc | cc | fraction | fraction
1.5205 | 0 | 0 | 0 | 0 | Helium
1.5894 | 0.0003465 | 0 | 0.00052408 | 0 | Pore | Bulk | Grain |  | Grain | Sample
1.8068 | 0.000693 | 0 | 0.0010482 | 0 | Volume, | Volume, | Volume, | Porosity, | Density, | Weight,
2.1768 | 0.0011781 | 0 | 0.0017819 | 0 | cc | cc | cc | fraction | grams/cc | grams
2.37 | 0.0014553 | 0 | 0.0022011 | 0
2.5769 | 0.0016632 | 0 | 0.0025156 | 0 | 0.56395 | 5.29 | 4.726 | 0.10661 | 2.7065 | 12.791
2.8208 | 0.0019404 | 0 | 0.0029348 | 0
3.0728 | 0.0023562 | 0 | 0.0035637 | 0 | Mercury Injection
3.3833 | 0.0026334 | 0 | 0.003983 | 0 | Pore | Bulk | Grain |  | Grain | Sample
3.6906 | 0.0029106 | 0 | 0.0044023 | 0 | Volume, | Volume, | Volume, | Porosity, | Density, | Weight,
4.0484 | 0.0033264 | 0 | 0.0050312 | 0 | cc | cc | cc | fraction | grams/cc | grams
4.4246 | 0.0036729 | 0 | 0.0055552 | 0
4.8322 | 0.004158 | 0 | 0.0062889 | 0 | 0.5564 | 5.2737 | 4.7173 | 0.1055 | 2.7115 | 12.791
5.2667 | 0.0044352 | 0 | 0.0067082 | 0
5.7615 | 0.0049203 | 0 | 0.0074419 | 0 |  | Conformance Correction, |  | Injection Pressure,
6.3052 | 0.0054747 | 0 | 0.0082804 | 0 |  | cc |  | psia
6.9005 | 0.0056063 | 0 | 0.0084795 | 0 |  | 0.10476 |  | 5307.5117
7.5409 | 0.0058072 | 0 | 0.0087833 | 0
8.2455 | 0.0058695 | 0 | 0.0088776 | 0
9.0283 | 0.0060011 | 0 | 0.0090766 | 0
9.875 | 0.0061327 | 0 | 0.0092757 | 0
10.7865 | 0.0062643 | 0 | 0.0094747 | 0
11.8646 | 0.0068117 | 0 | 0.010303 | 0
12.8857 | 0.0070819 | 0 | 0.010711 | 0
14.1704 | 0.0076293 | 0 | 0.011539 | 0
15.4653 | 0.0081074 | 0 | 0.012262 | 0
16.8643 | 0.0085162 | 0 | 0.012881 | 0
18.4569 | 0.0089803 | 0 | 0.013583 | 0
20.2646 | 0.0099435 | 0 | 0.015039 | 0
22.1906 | 0.010532 | 0 | 0.01593 | 0
24.2973 | 0.011287 | 0 | 0.017072 | 0
26.5879 | 0.011682 | 0 | 0.017669 | 0
28.9693 | 0.012361 | 0 | 0.018696 | 0
29.7554 | 0.012388 | 0 | 0.018737 | 0
33.1405 | 0.013095 | 0 | 0.019807 | 0
36.4823 | 0.013841 | 0 | 0.020935 | 0
40.5605 | 0.013845 | 0 | 0.020941 | 0
44.4662 | 0.01434 | 0 | 0.02169 | 0
48.6074 | 0.015001 | 0 | 0.022689 | 0
53.5093 | 0.015705 | 0 | 0.023754 | 0
59.3248 | 0.01643 | 0 | 0.02485 | 0
64.9472 | 0.017722 | 0 | 0.026805 | 0
70.7288 | 0.018429 | 0 | 0.027874 | 0
77.5216 | 0.019183 | 0 | 0.029014 | 0
84.0055 | 0.019751 | 0 | 0.029873 | 0
91.7016 | 0.020484 | 0 | 0.030982 | 0
100.6963 | 0.021239 | 0 | 0.032124 | 0
110.7435 | 0.021968 | 0 | 0.033226 | 0
120.4703 | 0.022675 | 0 | 0.034297 | 0
132.7299 | 0.02349 | 0 | 0.035529 | 0
144.9205 | 0.02421 | 0 | 0.036617 | 0
158.386 | 0.024951 | 0 | 0.037739 | 0
173.5199 | 0.025695 | 0 | 0.038863 | 0
189.6854 | 0.02639 | 0 | 0.039914 | 0
207.0828 | 0.02718 | 0 | 0.04111 | 0
227.5747 | 0.027947 | 0 | 0.04227 | 0
250.2903 | 0.02869 | 0 | 0.043394 | 0
272.81 | 0.029377 | 0 | 0.044432 | 0
298.9723 | 0.030163 | 0 | 0.045622 | 0
326.7263 | 0.030927 | 0 | 0.046776 | 0
358.0884 | 0.031684 | 0 | 0.047922 | 0
391.8518 | 0.032463 | 0 | 0.0491 | 0
428.2432 | 0.033181 | 0 | 0.050186 | 0
468.153 | 0.034034 | 0 | 0.051476 | 0
512.7253 | 0.034955 | 0 | 0.052869 | 0
561.7662 | 0.035904 | 0 | 0.054305 | 0
614.5326 | 0.036556 | 0 | 0.055291 | 0
673.4601 | 0.037638 | 0 | 0.056928 | 0
734.582 | 0.038833 | 0 | 0.058735 | 0
805.3652 | 0.039657 | 0 | 0.059981 | 0
880.718 | 0.040096 | 0 | 0.060645 | 0
964.3629 | 0.041134 | 0 | 0.062215 | 0
1049.2462 | 0.042375 | 0 | 0.064092 | 0
1148.7145 | 0.043692 | 0 | 0.066084 | 0
1259.551 | 0.045044 | 0 | 0.068129 | 0
1378.525 | 0.046662 | 0 | 0.070575 | 0
1508.5461 | 0.048237 | 0 | 0.072958 | 0
1649.0239 | 0.049691 | 0 | 0.075157 | 0
1808.6807 | 0.051587 | 0 | 0.078025 | 0
1979.3425 | 0.053215 | 0 | 0.080487 | 0
2158.9854 | 0.055039 | 0 | 0.083246 | 0
2368.8086 | 0.057112 | 0 | 0.086381 | 0
2588.9197 | 0.059983 | 0 | 0.090724 | 0
2828.5383 | 0.063038 | 0 | 0.095345 | 0
3098.7339 | 0.0664 | 0 | 0.10043 | 0
3388.1074 | 0.070176 | 0 | 0.10614 | 0
3708.135 | 0.07445 | 0 | 0.1126 | 0
4059.3684 | 0.079454 | 0 | 0.12017 | 0
4436.1255 | 0.085755 | 0 | 0.1297 | 0
4845.4443 | 0.093511 | 0 | 0.14144 | 0
5307.5117 | 0.10476 | 0 | 0.15845 | 0
5805.0234 | 0.12206 | 0.0173 | 0.18461 | 0.031093
6354.377 | 0.14866 | 0.0439 | 0.22485 | 0.0789
6944.71 | 0.18616 | 0.0814 | 0.28157 | 0.1463
7604.7881 | 0.23366 | 0.1289 | 0.35341 | 0.23167
8316.0928 | 0.28546 | 0.1807 | 0.43176 | 0.32477
9095.9775 | 0.33926 | 0.2345 | 0.51313 | 0.42146
9955.3184 | 0.38876 | 0.284 | 0.588 | 0.51042
10893.7676 | 0.43186 | 0.3271 | 0.65319 | 0.58789
11894.7266 | 0.46466 | 0.3599 | 0.70279 | 0.64684
12993.7383 | 0.48986 | 0.3851 | 0.74091 | 0.69213
14294.1104 | 0.51206 | 0.4073 | 0.77449 | 0.73203
15593.7188 | 0.52896 | 0.4242 | 0.80005 | 0.7624
17092.0254 | 0.54406 | 0.4393 | 0.82289 | 0.78954
18691.873 | 0.55746 | 0.4527 | 0.84315 | 0.81362
20391.8809 | 0.56956 | 0.4648 | 0.86146 | 0.83537
22294.75 | 0.58106 | 0.4763 | 0.87885 | 0.85604
24396.1973 | 0.59176 | 0.487 | 0.89503 | 0.87527
26696.5176 | 0.60156 | 0.4968 | 0.90986 | 0.89288
29299.1309 | 0.61116 | 0.5064 | 0.92438 | 0.91014
31998.6309 | 0.6196 | 0.51484 | 0.93714 | 0.9253
34999.0664 | 0.6275 | 0.52274 | 0.94909 | 0.9395
38298.4375 | 0.63523 | 0.53047 | 0.96078 | 0.9534
41895.1094 | 0.6418 | 0.53704 | 0.97071 | 0.9652
45784.2969 | 0.64775 | 0.54299 | 0.97972 | 0.9759
50078.6406 | 0.6532 | 0.54844 | 0.98797 | 0.9857
54779.2109 | 0.65793 | 0.55317 | 0.99512 | 0.9942
59477.3672 | 0.66116 | 0.5564 | 1 | 1

## Compilation
MERCURY INJECTION CAPILLARY PRESSURE |  | 2009-11-24
ConocoPhillips Alaska, Inc. | Sample Number: | 2
North Kalikpik No. 1 Well | Sample Depth, feet: | 5003
North Slope Borough, Alaska | Permeability to Air (calc), md: | 0.0013
File: SH-44827 | Porosity, fraction: | 0.1055
| Grain Density, grams/cc: | 2.7115
| Median Pore Throat Radius, microns: | 0.011

## Table
[9 empty] | 2009-11-24 | Conversion Parameters
[12 empty] | air/Hg | air/water | air/oil | oil/water
[10 empty] | Mercury Contact Angle |  | 140
[10 empty] | Mercury IFT |  | 485 |  |  |  | PSD HISTOGRAM
MERCURY INJECTION CAPILLARY PRESSURE | [9 empty] | Laboratory Contact Angle |  |  | 0 | 0 | 30 | Pore Throat | Saturation | frequency
[10 empty] | Laboratory IFT |  |  | 70 | 24 | 35 | Radius, µm | fraction | fraction
ConocoPhillips Alaska, Inc. |  |  |  |  | Sample Number: |  |  |  | 2 | Reservoir Contact Angle |  |  | 0 |  | 30 | < 0.0018 | 1 | 0 | < 0.0018
North Kalikpik No. 1 Well |  |  |  |  | Sample Depth, feet: |  |  |  | 5003 | Reservoir IFT |  |  | 50 |  | 25 | 0.0018365 | 1 | 0.0143 | 0.0018387
North Slope Borough, Alaska |  |  |  |  | Permeability to Air (calc), md: |  |  |  | 0.0013 | Laboratory TcosTheta |  |  | 70 | 24 | 30.3109 | 0.0021812 | 0.9857 | 0.11043 | 0.0023797
File: SH-44827 |  |  |  |  | Porosity, fraction: |  |  |  | 0.1055 | Reservoir TcosTheta |  |  | 50 |  | 21.6506 | 0.0044773 | 0.87527 | 0.11287 | 0.0049189
[5 empty] | Grain Density, grams/cc: |  |  |  | 2.7115 |  | Fluid Density Gradients |  |  |  |  | 0.0070048 | 0.7624 | 0.11556 | 0.007666
[5 empty] | Median Pore Throat Radius, microns: |  |  |  | 0.011 |  | Water: |  | 0.433 |  |  | 0.0091831 | 0.64684 | 0.64684 | 0.010018
Injection | Mercury | 1.0-Mercury | Pore |  | Other Laboratory Systems |  |  | Estimated Height |  |  | Oil: |  | 0.346 |  |  | 0.022543 | 0 | 0 | 0.024303
Pressure, | Saturation, | Saturation, | Radius, | J | Gas-Water, | Gas-Oil, | Oil-Water, | Above Free Water, ft |  |  | Gas: |  | 0.1 |  |  | 0.046112 | 0 | 0 | 0.049485
psia | fraction | fraction | microns | Function | psia | psia | psia | G-W | O-W | [6 empty] | 0.066239 | 0 | 0 | 0.071632
[10 empty] | IFT * Cosine Contact Angle: |  |  | 371.5316 |  |  | 0.095089 | 0 | 0 | 0.099922
1.5205 | 0 | 1 | 71.8381 | 9.858e-05 | 0.28648 | 0.098221 | 0.12405 | 0.6145 | 1.02 |  |  |  | 0.435 |  |  | 0.23332 | 0 | 0 | 0.25452
1.5894 | 0 | 1 | 68.7254 | 0.00010304 | 0.29945 | 0.10267 | 0.12967 | 0.64233 | 1.06 | [6 empty] | 0.47998 | 0 | 0 | 0.47874
1.8068 | 0 | 1 | 60.4545 | 0.00011714 | 0.34042 | 0.11672 | 0.14741 | 0.7302 | 1.21 | [6 empty] | 0.75373 | 0 | 0 | 0.74938
2.1768 | 0 | 1 | 50.1798 | 0.00014113 | 0.41013 | 0.14061 | 0.17759 | 0.87972 | 1.46 | [6 empty] | 1.0847 | 0 | 0 | 1.0743
2.37 | 0 | 1 | 46.088 | 0.00015366 | 0.44654 | 0.1531 | 0.19336 | 0.95782 | 1.59 | [6 empty] | 2.4565 | 0 | 0 | 2.3818
2.5769 | 0 | 1 | 42.3887 | 0.00016707 | 0.48551 | 0.16646 | 0.21023 | 1.0414 | 1.73 | [6 empty] | 4.9224 | 0 | 0 | 4.9092
2.8208 | 0 | 1 | 38.7226 | 0.00018288 | 0.53147 | 0.18222 | 0.23013 | 1.14 | 1.89 | [6 empty] | 7.7083 | 0 | 0 | 7.6545
3.0728 | 0 | 1 | 35.548 | 0.00019922 | 0.57894 | 0.19849 | 0.25069 | 1.2418 | 2.06 | [6 empty] | 10.1266 | 0 | 0 | 10.0119
3.3833 | 0 | 1 | 32.2848 | 0.00021935 | 0.63745 | 0.21855 | 0.27602 | 1.3673 | 2.27 | [6 empty] | 24.6871 | 0 | 0 | 23.954
3.6906 | 0 | 1 | 29.5968 | 0.00023928 | 0.69535 | 0.2384 | 0.30109 | 1.4915 | 2.47 | [6 empty] | 50.1798 | 0 | 0 | 51.7679
4.0484 | 0 | 1 | 26.9808 | 0.00026247 | 0.76276 | 0.26152 | 0.33029 | 1.6361 | 2.71 | [6 empty] | 71.8381 | 0 | 0 | 72.3379
4.4246 | 0 | 1 | 24.6871 | 0.00028686 | 0.83363 | 0.28582 | 0.36097 | 1.7881 | 2.96
4.8322 | 0 | 1 | 22.6045 | 0.00031329 | 0.91044 | 0.31215 | 0.39423 | 1.9529 | 3.24
5.2667 | 0 | 1 | 20.7397 | 0.00034146 | 0.9923 | 0.34022 | 0.42968 | 2.1285 | 3.53
5.7615 | 0 | 1 | 18.9587 | 0.00037354 | 1.0855 | 0.37218 | 0.47004 | 2.3284 | 3.86
6.3052 | 0 | 1 | 17.3239 | 0.00040879 | 1.188 | 0.4073 | 0.5144 | 2.5482 | 4.22
6.9005 | 0 | 1 | 15.8294 | 0.00044738 | 1.3001 | 0.44575 | 0.56296 | 2.7887 | 4.62
7.5409 | 0 | 1 | 14.485 | 0.0004889 | 1.4208 | 0.48712 | 0.61521 | 3.0476 | 5.05
8.2455 | 0 | 1 | 13.2473 | 0.00053458 | 1.5535 | 0.53264 | 0.6727 | 3.3323 | 5.52
9.0283 | 0 | 1 | 12.0987 | 0.00058534 | 1.701 | 0.58321 | 0.73656 | 3.6487 | 6.05
9.875 | 0 | 1 | 11.0613 | 0.00064023 | 1.8605 | 0.6379 | 0.80564 | 3.9909 | 6.61
10.7865 | 0 | 1 | 10.1266 | 0.00069933 | 2.0323 | 0.69678 | 0.88 | 4.3592 | 7.22
11.8646 | 0 | 1 | 9.2064 | 0.00076922 | 2.2354 | 0.76642 | 0.96795 | 4.7949 | 7.95
12.8857 | 0 | 1 | 8.4769 | 0.00083542 | 2.4278 | 0.83238 | 1.0513 | 5.2076 | 8.63
14.1704 | 0 | 1 | 7.7083 | 0.00091872 | 2.6698 | 0.91537 | 1.1561 | 5.7268 | 9.49
15.4653 | 0 | 1 | 7.0629 | 0.0010027 | 2.9138 | 0.99902 | 1.2617 | 6.2501 | 10.36
16.8643 | 0 | 1 | 6.477 | 0.0010934 | 3.1774 | 1.0894 | 1.3758 | 6.8155 | 11.3
18.4569 | 0 | 1 | 5.9181 | 0.0011966 | 3.4774 | 1.1923 | 1.5058 | 7.4591 | 12.36
20.2646 | 0 | 1 | 5.3902 | 0.0013138 | 3.818 | 1.309 | 1.6533 | 8.1897 | 13.57
22.1906 | 0 | 1 | 4.9224 | 0.0014387 | 4.1809 | 1.4335 | 1.8104 | 8.9681 | 14.86
24.2973 | 0 | 1 | 4.4956 | 0.0015753 | 4.5778 | 1.5695 | 1.9823 | 9.8195 | 16.27
26.5879 | 0 | 1 | 4.1083 | 0.0017238 | 5.0094 | 1.7175 | 2.1691 | 10.7452 | 17.81
28.9693 | 0 | 1 | 3.7705 | 0.0018782 | 5.4581 | 1.8713 | 2.3634 | 11.7076 | 19.4
29.7554 | 0 | 1 | 3.6709 | 0.0019291 | 5.6062 | 1.9221 | 2.4275 | 12.0253 | 19.93
33.1405 | 0 | 1 | 3.296 | 0.0021486 | 6.244 | 2.1408 | 2.7037 | 13.3934 | 22.2
36.4823 | 0 | 1 | 2.9941 | 0.0023653 | 6.8736 | 2.3567 | 2.9764 | 14.7439 | 24.44
40.5605 | 0 | 1 | 2.693 | 0.0026297 | 7.642 | 2.6201 | 3.3091 | 16.392 | 27.17
44.4662 | 0 | 1 | 2.4565 | 0.0028829 | 8.3778 | 2.8724 | 3.6277 | 17.9705 | 29.78
48.6074 | 0 | 1 | 2.2472 | 0.0031514 | 9.1581 | 3.1399 | 3.9656 | 19.6441 | 32.56
53.5093 | 0 | 1 | 2.0413 | 0.0034692 | 10.0817 | 3.4566 | 4.3655 | 21.6252 | 35.84
59.3248 | 0 | 1 | 1.8412 | 0.0038462 | 11.1773 | 3.8322 | 4.8399 | 23.9754 | 39.74
64.9472 | 0 | 1 | 1.6818 | 0.0042107 | 12.2367 | 4.1954 | 5.2986 | 26.2476 | 43.5
70.7288 | 0 | 1 | 1.5444 | 0.0045856 | 13.326 | 4.5689 | 5.7703 | 28.5842 | 47.38
77.5216 | 0 | 1 | 1.409 | 0.005026 | 14.6058 | 5.0077 | 6.3245 | 31.3294 | 51.93
84.0055 | 0 | 1 | 1.3003 | 0.0054464 | 15.8274 | 5.4265 | 6.8535 | 33.9498 | 56.27
91.7016 | 0 | 1 | 1.1911 | 0.0059453 | 17.2774 | 5.9237 | 7.4814 | 37.0602 | 61.42
100.6963 | 0 | 1 | 1.0847 | 0.0065285 | 18.9721 | 6.5047 | 8.2152 | 40.6953 | 67.45
110.7435 | 0 | 1 | 0.98634 | 0.0071799 | 20.8651 | 7.1538 | 9.0349 | 44.7557 | 74.18
120.4703 | 0 | 1 | 0.9067 | 0.0078105 | 22.6977 | 7.7821 | 9.8284 | 48.6867 | 80.69
132.7299 | 0 | 1 | 0.82295 | 0.0086053 | 25.0076 | 8.574 | 10.8286 | 53.6413 | 88.9
144.9205 | 0 | 1 | 0.75373 | 0.0093957 | 27.3044 | 9.3615 | 11.8231 | 58.5679 | 97.07
158.386 | 0 | 1 | 0.68965 | 0.010269 | 29.8414 | 10.2313 | 12.9217 | 64.0099 | 106.09
173.5199 | 0 | 1 | 0.6295 | 0.01125 | 32.6928 | 11.2089 | 14.1564 | 70.1261 | 116.23
189.6854 | 0 | 1 | 0.57585 | 0.012298 | 35.7385 | 12.2532 | 15.4752 | 76.6591 | 127.05
207.0828 | 0 | 1 | 0.52747 | 0.013426 | 39.0163 | 13.377 | 16.8946 | 83.6901 | 138.71
227.5747 | 0 | 1 | 0.47998 | 0.014754 | 42.8772 | 14.7007 | 18.5664 | 91.9717 | 152.43
250.2903 | 0 | 1 | 0.43641 | 0.016227 | 47.157 | 16.1681 | 20.4196 | 101.1519 | 167.65
272.81 | 0 | 1 | 0.40039 | 0.017687 | 51.3999 | 17.6228 | 22.2568 | 110.253 | 182.73
298.9723 | 0 | 1 | 0.36535 | 0.019383 | 56.3292 | 19.3129 | 24.3912 | 120.8262 | 200.26
326.7263 | 0 | 1 | 0.33432 | 0.021183 | 61.5583 | 21.1057 | 26.6555 | 132.0426 | 218.85
358.0884 | 0 | 1 | 0.30504 | 0.023216 | 67.4672 | 23.1316 | 29.2141 | 144.7173 | 239.85
391.8518 | 0 | 1 | 0.27875 | 0.025405 | 73.8285 | 25.3126 | 31.9687 | 158.3624 | 262.47
428.2432 | 0 | 1 | 0.25507 | 0.027764 | 80.685 | 27.6634 | 34.9376 | 173.0695 | 286.84
468.153 | 0 | 1 | 0.23332 | 0.030352 | 88.2044 | 30.2415 | 38.1936 | 189.1986 | 313.58
512.7253 | 0 | 1 | 0.21304 | 0.033242 | 96.6022 | 33.1208 | 41.83 | 207.2119 | 343.43
561.7662 | 0 | 1 | 0.19444 | 0.036421 | 105.842 | 36.2887 | 45.8309 | 227.0313 | 376.28
614.5326 | 0 | 1 | 0.17775 | 0.039842 | 115.7837 | 39.6973 | 50.1358 | 248.3562 | 411.62
673.4601 | 0 | 1 | 0.16219 | 0.043663 | 126.8861 | 43.5038 | 54.9433 | 272.171 | 451.09
734.582 | 0 | 1 | 0.1487 | 0.047625 | 138.4021 | 47.4521 | 59.9299 | 296.8727 | 492.03
805.3652 | 0 | 1 | 0.13563 | 0.052215 | 151.7383 | 52.0246 | 65.7046 | 325.479 | 539.45
880.718 | 0 | 1 | 0.12402 | 0.0571 | 165.9355 | 56.8922 | 71.8522 | 355.9319 | 589.92
964.3629 | 0 | 1 | 0.11327 | 0.062523 | 181.6949 | 62.2954 | 78.6762 | 389.736 | 645.95
1049.2462 | 0 | 1 | 0.1041 | 0.068026 | 197.6877 | 67.7787 | 85.6013 | 424.0406 | 702.8
1148.7145 | 0 | 1 | 0.095089 | 0.074475 | 216.4285 | 74.2041 | 93.7163 | 464.2396 | 769.43
1259.551 | 0 | 1 | 0.086722 | 0.081661 | 237.3111 | 81.3638 | 102.7587 | 509.0329 | 843.67
1378.525 | 0 | 1 | 0.079237 | 0.089375 | 259.7269 | 89.0492 | 112.4651 | 557.1148 | 923.36
1508.5461 | 0 | 1 | 0.072408 | 0.097804 | 284.2241 | 97.4483 | 123.0727 | 609.6614 | 1010.45
1649.0239 | 0 | 1 | 0.066239 | 0.10691 | 310.6914 | 106.5228 | 134.5333 | 666.4338 | 1104.54
1808.6807 | 0 | 1 | 0.060392 | 0.11726 | 340.7723 | 116.8362 | 147.5587 | 730.9572 | 1211.48
1979.3425 | 0 | 1 | 0.055185 | 0.12833 | 372.9265 | 127.8605 | 161.4819 | 799.9282 | 1325.8
2158.9854 | 0 | 1 | 0.050593 | 0.13997 | 406.7729 | 139.465 | 176.1378 | 872.5288 | 1446.12
2368.8086 | 0 | 1 | 0.046112 | 0.15358 | 446.3056 | 153.0191 | 193.256 | 957.3264 | 1586.67
2588.9197 | 0 | 1 | 0.042191 | 0.16785 | 487.7765 | 167.2377 | 211.2134 | 1046.2817 | 1734.1
2828.5383 | 0 | 1 | 0.038617 | 0.18338 | 532.9229 | 182.7164 | 230.7624 | 1143.1208 | 1894.6
3098.7339 | 0 | 1 | 0.03525 | 0.2009 | 583.8303 | 200.1704 | 252.8059 | 1252.3172 | 2075.58
3388.1074 | 0 | 1 | 0.032239 | 0.21966 | 638.3509 | 218.8632 | 276.4141 | 1369.2641 | 2269.41
3708.135 | 0 | 1 | 0.029457 | 0.24041 | 698.6471 | 239.5362 | 302.5231 | 1498.5996 | 2483.77
4059.3684 | 0 | 1 | 0.026908 | 0.26318 | 764.8228 | 262.2249 | 331.178 | 1640.5465 | 2719.03
4436.1255 | 0 | 1 | 0.024623 | 0.28761 | 835.8073 | 286.5625 | 361.9152 | 1792.8084 | 2971.39
4845.4443 | 0 | 1 | 0.022543 | 0.31415 | 912.9268 | 313.0035 | 395.3089 | 1958.2299 | 3245.56
5307.5117 | 0 | 1 | 0.02058 | 0.3441 | 999.9846 | 342.8519 | 433.006 | 2144.969 | 3555.06
5805.0234 | 0.031093 | 0.96891 | 0.018817 | 0.37636 | 1093.7204 | 374.9899 | 473.5948 | 2346.0326 | 3888.3
6354.377 | 0.0789 | 0.9211 | 0.01719 | 0.41198 | 1197.2237 | 410.4767 | 518.4131 | 2568.0474 | 4256.26
6944.71 | 0.1463 | 0.8537 | 0.015729 | 0.45025 | 1308.4479 | 448.6107 | 566.5746 | 2806.6236 | 4651.68
7604.7881 | 0.23167 | 0.76833 | 0.014363 | 0.49304 | 1432.8128 | 491.2501 | 620.4261 | 3073.3865 | 5093.81
8316.0928 | 0.32477 | 0.67523 | 0.013135 | 0.53916 | 1566.8292 | 537.1986 | 678.457 | 3360.852 | 5570.25
9095.9775 | 0.42146 | 0.57854 | 0.012009 | 0.58972 | 1713.7668 | 587.5772 | 742.0828 | 3676.0334 | 6092.63
9955.3184 | 0.51042 | 0.48958 | 0.010972 | 0.64544 | 1875.6746 | 643.0884 | 812.1909 | 4023.326 | 6668.23
10893.7676 | 0.58789 | 0.41211 | 0.010027 | 0.70628 | 2052.4871 | 703.7099 | 888.753 | 4402.5893 | 7296.82
11894.7266 | 0.64684 | 0.35316 | 0.0091831 | 0.77118 | 2241.0771 | 768.3693 | 970.4148 | 4807.1152 | 7967.28
12993.7383 | 0.69213 | 0.30787 | 0.0084064 | 0.84243 | 2448.1411 | 839.3627 | 1060.0762 | 5251.268 | 8703.42
14294.1104 | 0.73203 | 0.26797 | 0.0076416 | 0.92674 | 2693.1433 | 923.3634 | 1166.1653 | 5776.7982 | 9574.43
15593.7188 | 0.7624 | 0.2376 | 0.0070048 | 1.011 | 2938.0016 | 1007.3148 | 1272.192 | 6302.0198 | 10444.93
17092.0254 | 0.78954 | 0.21046 | 0.0063907 | 1.1081 | 3220.2965 | 1104.1017 | 1394.4293 | 6907.543 | 11448.52
18691.873 | 0.81362 | 0.18638 | 0.0058437 | 1.2119 | 3521.7227 | 1207.4478 | 1524.9507 | 7554.1028 | 12520.12
20391.8809 | 0.83537 | 0.16463 | 0.0053566 | 1.3221 | 3842.02 | 1317.264 | 1663.6435 | 8241.1411 | 13658.81
22294.75 | 0.85604 | 0.14396 | 0.0048994 | 1.4454 | 4200.5382 | 1440.1845 | 1818.8864 | 9010.1635 | 14933.39
24396.1973 | 0.87527 | 0.12473 | 0.0044773 | 1.5817 | 4596.4704 | 1575.9327 | 1990.3301 | 9859.4389 | 16340.97
26696.5176 | 0.89288 | 0.10712 | 0.0040916 | 1.7308 | 5029.8722 | 1724.5276 | 2177.9985 | 10789.0866 | 17881.76
29299.1309 | 0.91014 | 0.089863 | 0.0037281 | 1.8996 | 5520.2287 | 1892.6498 | 2390.3292 | 11840.9024 | 19625.03
31998.6309 | 0.9253 | 0.0747 | 0.0034136 | 2.0746 | 6028.8396 | 2067.0307 | 2610.5641 | 12931.8739 | 21433.2
34999.0664 | 0.9395 | 0.0605 | 0.0031209 | 2.2691 | 6594.1496 | 2260.8513 | 2855.3505 | 14144.465 | 23442.94
38298.4375 | 0.9534 | 0.0466 | 0.0028521 | 2.483 | 7215.7818 | 2473.9823 | 3124.5252 | 15477.8674 | 25652.92
41895.1094 | 0.9652 | 0.0348 | 0.0026072 | 2.7162 | 7893.4282 | 2706.3182 | 3417.9547 | 16931.4204 | 28062.03
45784.2969 | 0.9759 | 0.0241 | 0.0023858 | 2.9684 | 8626.1873 | 2957.5499 | 3735.2487 | 18503.1903 | 30667.07
50078.6406 | 0.9857 | 0.0143 | 0.0021812 | 3.2468 | 9435.2816 | 3234.9537 | 4085.5968 | 20238.6993 | 33543.49
54779.2109 | 0.9942 | 0.0058 | 0.001994 | 3.5515 | 10320.9128 | 3538.5987 | 4469.0863 | 22138.38 | 36692.01
59477.3672 | 1 | 0 | 0.0018365 | 3.8561 | 11206.0891 | 3842.0877 | 4852.3789 | 24037.0851 | 39838.91