## Raw Data
2009-11-24
MERCURY INJECTION CAPILLARY PRESSURE
ConocoPhillips Alaska, Inc. | [5 empty] | Sample Number: |  |  |  | 4
North Kalikpik No. 1 Well | [5 empty] | Sample Depth, feet: |  |  |  | 6701.5
North Slope Borough, Alaska | [5 empty] | Permeability to Air (calc), md: |  |  |  | 0.00037
File: SH-44827 | [5 empty] | Porosity, fraction: |  |  |  | 0.061843
[6 empty] | Grain Density, grams/cc: |  |  |  | 2.7181
[6 empty] | Median Pore Throat Radius, microns: |  |  |  | 0.0093
| Uncorrected | Corrected | Uncorrected | Corrected
Injection | Mercury | Mercury | Mercury | Mercury
Pressure, | Volume, | Volume, | Saturation, | Saturation,
psia | cc | cc | fraction | fraction
1.5017 | 0 | 0 | 0 | 0 | Helium
1.5904 | 0.00039955 | 0 | 0.00088081 | 0 | Pore | Bulk | Grain |  | Grain | Sample
1.7968 | 0.00060676 | 0 | 0.0013376 | 0 | Volume, | Volume, | Volume, | Porosity, | Density, | Weight,
2.1546 | 0.00073003 | 0 | 0.0016094 | 0 | cc | cc | cc | fraction | grams/cc | grams
2.3484 | 0.0017661 | 0 | 0.0038933 | 0
2.565 | 0.0021114 | 0 | 0.0046547 | 0 | 0.4046 | 6.58 | 6.1754 | 0.061489 | 2.7229 | 16.815
2.8013 | 0.0023877 | 0 | 0.0052637 | 0
3.0882 | 0.0028021 | 0 | 0.0061773 | 0 | Mercury Injection
3.3811 | 0.0034238 | 0 | 0.0075477 | 0 | Pore | Bulk | Grain |  | Grain | Sample
3.6873 | 0.0039073 | 0 | 0.0086136 | 0 | Volume, | Volume, | Volume, | Porosity, | Density, | Weight,
4.0353 | 0.0042526 | 0 | 0.0093749 | 0 | cc | cc | cc | fraction | grams/cc | grams
4.4079 | 0.004598 | 0 | 0.010136 | 0
4.8063 | 0.0048742 | 0 | 0.010745 | 0 | 0.4078 | 6.5942 | 6.1864 | 0.061843 | 2.7181 | 16.815
5.2585 | 0.0052196 | 0 | 0.011507 | 0
5.7551 | 0.005565 | 0 | 0.012268 | 0 |  | Conformance Correction, |  | Injection Pressure,
6.2981 | 0.0059794 | 0 | 0.013182 | 0 |  | cc |  | psia
6.8887 | 0.0064629 | 0 | 0.014247 | 0 |  | 0.045815 |  | 3098.0813
7.533 | 0.0068082 | 0 | 0.015009 | 0
8.2448 | 0.0072917 | 0 | 0.016075 | 0
9.0234 | 0.0073608 | 0 | 0.016227 | 0
9.8711 | 0.0078443 | 0 | 0.017293 | 0
10.7781 | 0.0081206 | 0 | 0.017902 | 0
11.8726 | 0.008535 | 0 | 0.018815 | 0
12.8718 | 0.0092257 | 0 | 0.020338 | 0
14.1733 | 0.0097092 | 0 | 0.021404 | 0
15.4674 | 0.010055 | 0 | 0.022165 | 0
16.8722 | 0.010331 | 0 | 0.022774 | 0
18.4608 | 0.010676 | 0 | 0.023536 | 0
20.2581 | 0.011022 | 0 | 0.024297 | 0
22.195 | 0.011781 | 0 | 0.025972 | 0
24.294 | 0.012541 | 0 | 0.027647 | 0
26.586 | 0.012886 | 0 | 0.028408 | 0
28.9778 | 0.013577 | 0 | 0.029931 | 0
30.7703 | 0.014217 | 0 | 0.031341 | 0
34.682 | 0.014342 | 0 | 0.031616 | 0
37.673 | 0.014501 | 0 | 0.031968 | 0
40.9835 | 0.014514 | 0 | 0.031997 | 0
45.2736 | 0.014537 | 0 | 0.032048 | 0
49.4149 | 0.014853 | 0 | 0.032743 | 0
53.6658 | 0.014891 | 0 | 0.032828 | 0
59.4798 | 0.015018 | 0 | 0.033107 | 0
64.6858 | 0.015164 | 0 | 0.033428 | 0
70.9021 | 0.015401 | 0 | 0.033952 | 0
77.959 | 0.015852 | 0 | 0.034945 | 0
85.2767 | 0.016883 | 0 | 0.037218 | 0
92.8633 | 0.017225 | 0 | 0.037974 | 0
101.8517 | 0.017603 | 0 | 0.038806 | 0
111.7864 | 0.017889 | 0 | 0.039437 | 0
122.9471 | 0.018279 | 0 | 0.040297 | 0
132.9687 | 0.018725 | 0 | 0.04128 | 0
145.5768 | 0.019733 | 0 | 0.043501 | 0
158.8569 | 0.020284 | 0 | 0.044716 | 0
173.8673 | 0.020861 | 0 | 0.045988 | 0
191.0573 | 0.021171 | 0 | 0.046673 | 0
207.1316 | 0.021863 | 0 | 0.048198 | 0
228.1933 | 0.022364 | 0 | 0.049302 | 0
249.2828 | 0.022902 | 0 | 0.050488 | 0
273.2787 | 0.02338 | 0 | 0.051541 | 0
298.8685 | 0.024106 | 0 | 0.053141 | 0
326.482 | 0.024723 | 0 | 0.054503 | 0
359.0704 | 0.025164 | 0 | 0.055475 | 0
390.8569 | 0.025722 | 0 | 0.056705 | 0
430.0899 | 0.026294 | 0 | 0.057966 | 0
468.2609 | 0.026914 | 0 | 0.059332 | 0
512.2026 | 0.027595 | 0 | 0.060833 | 0
561.5774 | 0.027846 | 0 | 0.061388 | 0
613.5903 | 0.02812 | 0 | 0.06199 | 0
671.6168 | 0.0286 | 0 | 0.063049 | 0
735.0251 | 0.029053 | 0 | 0.064047 | 0
803.7908 | 0.029496 | 0 | 0.065024 | 0
879.9127 | 0.030101 | 0 | 0.066359 | 0
963.2122 | 0.030729 | 0 | 0.067742 | 0
1049.6345 | 0.031171 | 0 | 0.068717 | 0
1147.9983 | 0.031943 | 0 | 0.070418 | 0
1257.2859 | 0.032552 | 0 | 0.07176 | 0
1379.1959 | 0.033126 | 0 | 0.073027 | 0
1508.8474 | 0.034087 | 0 | 0.075145 | 0
1648.2582 | 0.034699 | 0 | 0.076495 | 0
1809.4989 | 0.03573 | 0 | 0.078767 | 0
1978.2198 | 0.035883 | 0 | 0.079104 | 0
2157.8625 | 0.036442 | 0 | 0.080336 | 0
2368.0757 | 0.037092 | 0 | 0.081769 | 0
2589.2422 | 0.03914 | 0 | 0.086284 | 0
2828.1858 | 0.041799 | 0 | 0.092146 | 0
3098.0813 | 0.045815 | 0 | 0.101 | 0
3389.0244 | 0.051215 | 0.0054 | 0.1129 | 0.013242
3709.2515 | 0.058715 | 0.0129 | 0.12944 | 0.031633
4058.5154 | 0.068244 | 0.022429 | 0.15045 | 0.055
4436.6084 | 0.078847 | 0.033032 | 0.17382 | 0.081
4846.1763 | 0.089858 | 0.044042 | 0.19809 | 0.108
5306.7349 | 0.10535 | 0.059539 | 0.23225 | 0.146
5806.6445 | 0.12085 | 0.075035 | 0.26642 | 0.184
6356.2944 | 0.13594 | 0.090124 | 0.29968 | 0.221
6946.5078 | 0.1494 | 0.10358 | 0.32935 | 0.254
7605.5537 | 0.16367 | 0.11785 | 0.36081 | 0.289
8316.251 | 0.17835 | 0.13253 | 0.39318 | 0.325
9095.3877 | 0.19589 | 0.15007 | 0.43183 | 0.368
9956.2764 | 0.21179 | 0.16597 | 0.46689 | 0.407
10896.2471 | 0.23136 | 0.18555 | 0.51005 | 0.455
11896.043 | 0.25298 | 0.20716 | 0.55769 | 0.508
12994.959 | 0.27459 | 0.22878 | 0.60534 | 0.561
14295.2695 | 0.29906 | 0.25324 | 0.65928 | 0.621
15594.7646 | 0.31945 | 0.27363 | 0.70423 | 0.671
17093.6094 | 0.34188 | 0.29606 | 0.75367 | 0.726
18694.6699 | 0.36153 | 0.31572 | 0.79701 | 0.7742
20391.9141 | 0.37736 | 0.33154 | 0.83189 | 0.813
22294.8672 | 0.39081 | 0.345 | 0.86155 | 0.846
24396.0176 | 0.40329 | 0.35748 | 0.88906 | 0.8766
26696.2344 | 0.41365 | 0.36784 | 0.9119 | 0.902
29296.2539 | 0.42291 | 0.37709 | 0.93231 | 0.9247
31991.0801 | 0.43057 | 0.38476 | 0.94921 | 0.9435
34987.9531 | 0.43685 | 0.39104 | 0.96305 | 0.9589
38276.4648 | 0.44167 | 0.39585 | 0.97366 | 0.9707
41873.457 | 0.44574 | 0.39993 | 0.98265 | 0.9807
45772.207 | 0.44897 | 0.40315 | 0.98975 | 0.9886
50067.2617 | 0.45113 | 0.40531 | 0.99452 | 0.9939
54750.6289 | 0.45288 | 0.40707 | 0.99838 | 0.9982
59401.6758 | 0.45362 | 0.4078 | 1 | 1

## Compilation
MERCURY INJECTION CAPILLARY PRESSURE |  | 2009-11-24
ConocoPhillips Alaska, Inc. | Sample Number: | 4
North Kalikpik No. 1 Well | Sample Depth, feet: | 6701.5
North Slope Borough, Alaska | Permeability to Air (calc), md: | 0.00037
File: SH-44827 | Porosity, fraction: | 0.061843
| Grain Density, grams/cc: | 2.7181
| Median Pore Throat Radius, microns: | 0.0093

## Table
[9 empty] | 2009-11-24 | Conversion Parameters
[12 empty] | air/Hg | air/water | air/oil | oil/water
[10 empty] | Mercury Contact Angle |  | 140
[10 empty] | Mercury IFT |  | 485 |  |  |  | PSD HISTOGRAM
MERCURY INJECTION CAPILLARY PRESSURE | [9 empty] | Laboratory Contact Angle |  |  | 0 | 0 | 30 | Pore Throat | Saturation | frequency
[10 empty] | Laboratory IFT |  |  | 70 | 24 | 35 | Radius, µm | fraction | fraction
ConocoPhillips Alaska, Inc. |  |  |  |  | Sample Number: |  |  |  | 4 | Reservoir Contact Angle |  |  | 0 |  | 30 | < 0.0018 | 1 | 0 | < 0.0018
North Kalikpik No. 1 Well |  |  |  |  | Sample Depth, feet: |  |  |  | 6701.5 | Reservoir IFT |  |  | 50 |  | 25 | 0.0018388 | 1 | 0.0061 | 0.0018387
North Slope Borough, Alaska |  |  |  |  | Permeability to Air (calc), md: |  |  |  | 0.00037 | Laboratory TcosTheta |  |  | 70 | 24 | 30.3109 | 0.0021817 | 0.9939 | 0.1173 | 0.0023797
File: SH-44827 |  |  |  |  | Porosity, fraction: |  |  |  | 0.061843 | Reservoir TcosTheta |  |  | 50 |  | 21.6506 | 0.0044774 | 0.8766 | 0.2056 | 0.0049189
[5 empty] | Grain Density, grams/cc: |  |  |  | 2.7181 |  | Fluid Density Gradients |  |  |  |  | 0.0070043 | 0.671 | 0.163 | 0.007666
[5 empty] | Median Pore Throat Radius, microns: |  |  |  | 0.0093 |  | Water: |  | 0.433 |  |  | 0.0091821 | 0.508 | 0.4 | 0.010018
Injection | Mercury | 1.0-Mercury | Pore |  | Other Laboratory Systems |  |  | Estimated Height |  |  | Oil: |  | 0.346 |  |  | 0.022539 | 0.108 | 0.108 | 0.024303
Pressure, | Saturation, | Saturation, | Radius, | J | Gas-Water, | Gas-Oil, | Oil-Water, | Above Free Water, ft |  |  | Gas: |  | 0.1 |  |  | 0.046126 | 0 | 0 | 0.049485
psia | fraction | fraction | microns | Function | psia | psia | psia | G-W | O-W | [6 empty] | 0.06627 | 0 | 0 | 0.071632
[10 empty] | IFT * Cosine Contact Angle: |  |  | 371.5316 |  |  | 0.095148 | 0 | 0 | 0.099922
1.5017 | 0 | 1 | 72.74 | 6.7841e-05 | 0.28293 | 0.097003 | 0.12251 | 0.60688 | 1.01 |  |  |  | 0.56 |  |  | 0.23327 | 0 | 0 | 0.25452
1.5904 | 0 | 1 | 68.6821 | 7.1849e-05 | 0.29964 | 0.10273 | 0.12975 | 0.64273 | 1.07 | [6 empty] | 0.47867 | 0 | 0 | 0.47874
1.7968 | 0 | 1 | 60.7916 | 8.1175e-05 | 0.33853 | 0.11607 | 0.14659 | 0.72615 | 1.2 | [6 empty] | 0.75033 | 0 | 0 | 0.74938
2.1546 | 0 | 1 | 50.6952 | 9.7341e-05 | 0.40596 | 0.13918 | 0.17578 | 0.87078 | 1.44 | [6 empty] | 1.0724 | 0 | 0 | 1.0743
2.3484 | 0 | 1 | 46.5129 | 0.00010609 | 0.44246 | 0.1517 | 0.19159 | 0.94907 | 1.57 | [6 empty] | 2.4127 | 0 | 0 | 2.3818
2.565 | 0 | 1 | 42.5848 | 0.00011588 | 0.48327 | 0.16569 | 0.20926 | 1.0366 | 1.72 | [6 empty] | 4.9214 | 0 | 0 | 4.9092
2.8013 | 0 | 1 | 38.9927 | 0.00012656 | 0.52779 | 0.18096 | 0.22854 | 1.1321 | 1.88 | [6 empty] | 7.7067 | 0 | 0 | 7.6545
3.0882 | 0 | 1 | 35.3705 | 0.00013952 | 0.58184 | 0.19949 | 0.25194 | 1.248 | 2.07 | [6 empty] | 10.1345 | 0 | 0 | 10.0119
3.3811 | 0 | 1 | 32.3064 | 0.00015275 | 0.63703 | 0.21841 | 0.27584 | 1.3664 | 2.26 | [6 empty] | 24.7806 | 0 | 0 | 23.954
3.6873 | 0 | 1 | 29.6234 | 0.00016658 | 0.69472 | 0.23819 | 0.30082 | 1.4902 | 2.47 | [6 empty] | 50.6952 | 0 | 0 | 51.7679
4.0353 | 0 | 1 | 27.0689 | 0.0001823 | 0.76028 | 0.26067 | 0.32921 | 1.6308 | 2.7 | [6 empty] | 72.74 | 0 | 0 | 72.3379
4.4079 | 0 | 1 | 24.7806 | 0.00019914 | 0.83049 | 0.28474 | 0.35961 | 1.7814 | 2.95
4.8063 | 0 | 1 | 22.7265 | 0.00021714 | 0.90555 | 0.31047 | 0.39211 | 1.9424 | 3.22
5.2585 | 0 | 1 | 20.7722 | 0.00023756 | 0.99075 | 0.33968 | 0.42901 | 2.1252 | 3.52
5.7551 | 0 | 1 | 18.9796 | 0.00026 | 1.0843 | 0.37177 | 0.46953 | 2.3259 | 3.85
6.2981 | 0 | 1 | 17.3435 | 0.00028453 | 1.1866 | 0.40684 | 0.51382 | 2.5453 | 4.22
6.8887 | 0 | 1 | 15.8565 | 0.00031121 | 1.2979 | 0.44499 | 0.562 | 2.784 | 4.61
7.533 | 0 | 1 | 14.5002 | 0.00034032 | 1.4193 | 0.48661 | 0.61457 | 3.0444 | 5.05
8.2448 | 0 | 1 | 13.2483 | 0.00037248 | 1.5534 | 0.5326 | 0.67264 | 3.3321 | 5.52
9.0234 | 0 | 1 | 12.1052 | 0.00040765 | 1.7001 | 0.58289 | 0.73616 | 3.6467 | 6.04
9.8711 | 0 | 1 | 11.0657 | 0.00044595 | 1.8598 | 0.63765 | 0.80532 | 3.9893 | 6.61
10.7781 | 0 | 1 | 10.1345 | 0.00048692 | 2.0307 | 0.69624 | 0.87931 | 4.3558 | 7.22
11.8726 | 0 | 1 | 9.2002 | 0.00053638 | 2.2369 | 0.76694 | 0.96861 | 4.7982 | 7.95
12.8718 | 0 | 1 | 8.486 | 0.00058152 | 2.4252 | 0.83149 | 1.0501 | 5.202 | 8.62
14.1733 | 0 | 1 | 7.7067 | 0.00064031 | 2.6704 | 0.91556 | 1.1563 | 5.728 | 9.49
15.4674 | 0 | 1 | 7.0619 | 0.00069878 | 2.9142 | 0.99916 | 1.2619 | 6.251 | 10.36
16.8722 | 0 | 1 | 6.474 | 0.00076224 | 3.1789 | 1.0899 | 1.3765 | 6.8187 | 11.3
18.4608 | 0 | 1 | 5.9169 | 0.00083401 | 3.4782 | 1.1925 | 1.5061 | 7.4607 | 12.37
20.2581 | 0 | 1 | 5.3919 | 0.00091521 | 3.8168 | 1.3086 | 1.6527 | 8.1871 | 13.57
22.195 | 0 | 1 | 4.9214 | 0.0010027 | 4.1817 | 1.4337 | 1.8107 | 8.9698 | 14.87
24.294 | 0 | 1 | 4.4962 | 0.0010975 | 4.5772 | 1.5693 | 1.982 | 9.8181 | 16.27
26.586 | 0 | 1 | 4.1086 | 0.0012011 | 5.0091 | 1.7174 | 2.169 | 10.7444 | 17.81
28.9778 | 0 | 1 | 3.7694 | 0.0013091 | 5.4597 | 1.8719 | 2.3641 | 11.7111 | 19.41
30.7703 | 0 | 1 | 3.5499 | 0.0013901 | 5.7974 | 1.9877 | 2.5103 | 12.4354 | 20.61
34.682 | 0 | 1 | 3.1495 | 0.0015668 | 6.5344 | 2.2404 | 2.8295 | 14.0163 | 23.23
37.673 | 0 | 1 | 2.8994 | 0.001702 | 7.098 | 2.4336 | 3.0735 | 15.2251 | 25.23
40.9835 | 0 | 1 | 2.6652 | 0.0018515 | 7.7217 | 2.6474 | 3.3436 | 16.563 | 27.45
45.2736 | 0 | 1 | 2.4127 | 0.0020453 | 8.53 | 2.9246 | 3.6936 | 18.2968 | 30.33
49.4149 | 0 | 1 | 2.2105 | 0.0022324 | 9.3102 | 3.1921 | 4.0314 | 19.9704 | 33.1
53.6658 | 0 | 1 | 2.0354 | 0.0024245 | 10.1111 | 3.4667 | 4.3782 | 21.6884 | 35.95
59.4798 | 0 | 1 | 1.8364 | 0.0026871 | 11.2065 | 3.8422 | 4.8526 | 24.0381 | 39.84
64.6858 | 0 | 1 | 1.6886 | 0.0029223 | 12.1874 | 4.1785 | 5.2773 | 26.142 | 43.33
70.9021 | 0 | 1 | 1.5406 | 0.0032032 | 13.3586 | 4.5801 | 5.7845 | 28.6543 | 47.49
77.959 | 0 | 1 | 1.4011 | 0.003522 | 14.6882 | 5.036 | 6.3602 | 31.5062 | 52.22
85.2767 | 0 | 1 | 1.2809 | 0.0038526 | 16.0669 | 5.5087 | 6.9572 | 34.4636 | 57.12
92.8633 | 0 | 1 | 1.1762 | 0.0041953 | 17.4963 | 5.9987 | 7.5761 | 37.5296 | 62.2
101.8517 | 0 | 1 | 1.0724 | 0.0046014 | 19.1898 | 6.5794 | 8.3094 | 41.1622 | 68.22
111.7864 | 0 | 1 | 0.97713 | 0.0050502 | 21.0616 | 7.2211 | 9.1199 | 45.1772 | 74.88
122.9471 | 0 | 1 | 0.88843 | 0.0055544 | 23.1644 | 7.9421 | 10.0305 | 49.6876 | 82.35
132.9687 | 0 | 1 | 0.82147 | 0.0060072 | 25.0525 | 8.5894 | 10.8481 | 53.7378 | 89.06
145.5768 | 0 | 1 | 0.75033 | 0.0065768 | 27.428 | 9.4039 | 11.8767 | 58.8332 | 97.51
158.8569 | 0 | 1 | 0.6876 | 0.0071767 | 29.9301 | 10.2618 | 12.9601 | 64.2001 | 106.4
173.8673 | 0 | 1 | 0.62824 | 0.0078549 | 32.7582 | 11.2314 | 14.1847 | 70.2664 | 116.46
191.0573 | 0 | 1 | 0.57171 | 0.0086315 | 35.997 | 12.3418 | 15.5871 | 77.2136 | 127.97
207.1316 | 0 | 1 | 0.52735 | 0.0093577 | 39.0255 | 13.3802 | 16.8985 | 83.7098 | 138.74
228.1933 | 0 | 1 | 0.47867 | 0.010309 | 42.9937 | 14.7407 | 18.6168 | 92.2217 | 152.85
249.2828 | 0 | 1 | 0.43818 | 0.011262 | 46.9672 | 16.103 | 20.3374 | 100.7447 | 166.97
273.2787 | 0 | 1 | 0.3997 | 0.012346 | 51.4883 | 17.6531 | 22.2951 | 110.4424 | 183.05
298.8685 | 0 | 1 | 0.36548 | 0.013502 | 56.3096 | 19.3062 | 24.3828 | 120.7842 | 200.19
326.482 | 0 | 1 | 0.33457 | 0.01475 | 61.5122 | 21.0899 | 26.6356 | 131.9439 | 218.68
359.0704 | 0 | 1 | 0.3042 | 0.016222 | 67.6522 | 23.195 | 29.2943 | 145.1141 | 240.51
390.8569 | 0 | 1 | 0.27946 | 0.017658 | 73.6411 | 25.2484 | 31.8875 | 157.9603 | 261.8
430.0899 | 0 | 1 | 0.25397 | 0.01943 | 81.0329 | 27.7827 | 35.0883 | 173.8158 | 288.08
468.2609 | 0 | 1 | 0.23327 | 0.021155 | 88.2247 | 30.2485 | 38.2024 | 189.2422 | 313.65
512.2026 | 0 | 1 | 0.21326 | 0.02314 | 96.5037 | 33.087 | 41.7873 | 207.0007 | 343.08
561.5774 | 0 | 1 | 0.19451 | 0.025371 | 105.8064 | 36.2765 | 45.8155 | 226.955 | 376.15
613.5903 | 0 | 1 | 0.17802 | 0.02772 | 115.6061 | 39.6364 | 50.0589 | 247.9754 | 410.99
671.6168 | 0 | 1 | 0.16264 | 0.030342 | 126.5388 | 43.3847 | 54.7929 | 271.4261 | 449.86
735.0251 | 0 | 1 | 0.14861 | 0.033207 | 138.4856 | 47.4808 | 59.966 | 297.0519 | 492.33
803.7908 | 0 | 1 | 0.13589 | 0.036313 | 151.4417 | 51.9229 | 65.5762 | 324.8427 | 538.39
879.9127 | 0 | 1 | 0.12414 | 0.039752 | 165.7837 | 56.8401 | 71.7865 | 355.6065 | 589.38
963.2122 | 0 | 1 | 0.1134 | 0.043515 | 181.4781 | 62.2211 | 78.5823 | 389.271 | 645.18
1049.6345 | 0 | 1 | 0.10407 | 0.04742 | 197.7609 | 67.8037 | 85.633 | 424.1976 | 703.06
1147.9983 | 0 | 1 | 0.095148 | 0.051864 | 216.2936 | 74.1578 | 93.6579 | 463.9501 | 768.95
1257.2859 | 0 | 1 | 0.086878 | 0.056801 | 236.8844 | 81.2175 | 102.5739 | 508.1174 | 842.15
1379.1959 | 0 | 1 | 0.079199 | 0.062308 | 259.8533 | 89.0926 | 112.5198 | 557.386 | 923.81
1508.8474 | 0 | 1 | 0.072393 | 0.068166 | 284.2809 | 97.4677 | 123.0972 | 609.7831 | 1010.65
1648.2582 | 0 | 1 | 0.06627 | 0.074464 | 310.5472 | 106.4733 | 134.4709 | 666.1243 | 1104.03
1809.4989 | 0 | 1 | 0.060365 | 0.081748 | 340.9264 | 116.8891 | 147.6255 | 731.2879 | 1212.03
1978.2198 | 0 | 1 | 0.055216 | 0.089371 | 372.715 | 127.788 | 161.3903 | 799.4745 | 1325.04
2157.8625 | 0 | 1 | 0.05062 | 0.097487 | 406.5614 | 139.3925 | 176.0462 | 872.075 | 1445.37
2368.0757 | 0 | 1 | 0.046126 | 0.10698 | 446.1675 | 152.9717 | 193.1962 | 957.0302 | 1586.18
2589.2422 | 0 | 1 | 0.042186 | 0.11698 | 487.8373 | 167.2585 | 211.2398 | 1046.4121 | 1734.32
2828.1858 | 0 | 1 | 0.038622 | 0.12777 | 532.8565 | 182.6937 | 230.7336 | 1142.9783 | 1894.36
3098.0813 | 0 | 1 | 0.035257 | 0.13996 | 583.7073 | 200.1282 | 252.7527 | 1252.0535 | 2075.15
3389.0244 | 0.013242 | 0.98676 | 0.032231 | 0.15311 | 638.5237 | 218.9224 | 276.4889 | 1369.6347 | 2270.02
3709.2515 | 0.031633 | 0.96837 | 0.029448 | 0.16757 | 698.8575 | 239.6083 | 302.6142 | 1499.0508 | 2484.52
4058.5154 | 0.055 | 0.945 | 0.026914 | 0.18335 | 764.662 | 262.1698 | 331.1084 | 1640.2017 | 2718.46
4436.6084 | 0.081 | 0.919 | 0.02462 | 0.20043 | 835.8983 | 286.5937 | 361.9546 | 1793.0036 | 2971.71
4846.1763 | 0.108 | 0.892 | 0.022539 | 0.21894 | 913.0647 | 313.0507 | 395.3686 | 1958.5257 | 3246.05
5306.7349 | 0.146 | 0.854 | 0.020583 | 0.23974 | 999.8382 | 342.8017 | 432.9426 | 2144.6551 | 3554.54
5806.6445 | 0.184 | 0.816 | 0.018811 | 0.26233 | 1094.0258 | 375.0946 | 473.7271 | 2346.6877 | 3889.38
6356.2944 | 0.221 | 0.779 | 0.017185 | 0.28716 | 1197.585 | 410.6006 | 518.5695 | 2568.8224 | 4257.55
6946.5078 | 0.254 | 0.746 | 0.015724 | 0.31383 | 1308.7867 | 448.7269 | 566.7213 | 2807.3502 | 4652.88
7605.5537 | 0.289 | 0.711 | 0.014362 | 0.3436 | 1432.957 | 491.2996 | 620.4886 | 3073.6959 | 5094.32
8316.251 | 0.325 | 0.675 | 0.013135 | 0.37571 | 1566.859 | 537.2088 | 678.4699 | 3360.916 | 5570.36
9095.3877 | 0.368 | 0.632 | 0.012009 | 0.41091 | 1713.6556 | 587.5391 | 742.0347 | 3675.795 | 6092.24
9956.2764 | 0.407 | 0.593 | 0.010971 | 0.4498 | 1875.8551 | 643.1503 | 812.2691 | 4023.7131 | 6668.88
10896.2471 | 0.455 | 0.545 | 0.010025 | 0.49226 | 2052.9543 | 703.87 | 888.9553 | 4403.5913 | 7298.48
11896.043 | 0.508 | 0.492 | 0.0091821 | 0.53743 | 2241.3251 | 768.4543 | 970.5222 | 4807.6472 | 7968.16
12994.959 | 0.561 | 0.439 | 0.0084056 | 0.58708 | 2448.3711 | 839.4415 | 1060.1758 | 5251.7613 | 8704.23
14295.2695 | 0.621 | 0.379 | 0.007641 | 0.64582 | 2693.3617 | 923.4383 | 1166.2598 | 5777.2667 | 9575.2
15594.7646 | 0.671 | 0.329 | 0.0070043 | 0.70453 | 2938.1987 | 1007.3824 | 1272.2774 | 6302.4425 | 10445.63
17093.6094 | 0.726 | 0.274 | 0.0063901 | 0.77224 | 3220.595 | 1104.204 | 1394.5585 | 6908.1831 | 11449.58
18694.6699 | 0.7742 | 0.2258 | 0.0058429 | 0.84458 | 3522.2497 | 1207.6285 | 1525.1788 | 7555.2331 | 12521.99
20391.9141 | 0.813 | 0.187 | 0.0053565 | 0.92125 | 3842.0262 | 1317.2661 | 1663.6462 | 8241.1545 | 13658.84
22294.8672 | 0.846 | 0.154 | 0.0048993 | 1.0072 | 4200.5603 | 1440.1921 | 1818.896 | 9010.2109 | 14933.46
24396.0176 | 0.8766 | 0.1234 | 0.0044774 | 1.1021 | 4596.4366 | 1575.9211 | 1990.3154 | 9859.3663 | 16340.85
26696.2344 | 0.902 | 0.098 | 0.0040916 | 1.2061 | 5029.8188 | 1724.5093 | 2177.9754 | 10788.9722 | 17881.57
29296.2539 | 0.9247 | 0.0753 | 0.0037285 | 1.3235 | 5519.6867 | 1892.464 | 2390.0944 | 11839.7398 | 19623.11
31991.0801 | 0.9435 | 0.0565 | 0.0034144 | 1.4453 | 6027.417 | 2066.543 | 2609.9481 | 12928.8224 | 21428.15
34987.9531 | 0.9589 | 0.0411 | 0.0031219 | 1.5807 | 6592.0557 | 2260.1334 | 2854.4439 | 14139.9737 | 23435.5
38276.4648 | 0.9707 | 0.0293 | 0.0028537 | 1.7292 | 7211.6419 | 2472.5629 | 3122.7326 | 15468.9874 | 25638.2
41873.457 | 0.9807 | 0.0193 | 0.0026086 | 1.8917 | 7889.3487 | 2704.9196 | 3416.1882 | 16922.6699 | 28047.52
45772.207 | 0.9886 | 0.0114 | 0.0023864 | 2.0679 | 8623.9095 | 2956.769 | 3734.2623 | 18498.3043 | 30658.97
50067.2617 | 0.9939 | 0.0061 | 0.0021817 | 2.2619 | 9433.1377 | 3234.2186 | 4084.6684 | 20234.1006 | 33535.87
54750.6289 | 0.9982 | 0.0018 | 0.0019951 | 2.4735 | 10315.5276 | 3536.7523 | 4466.7545 | 22126.8289 | 36672.86
59401.6758 | 1 | 0 | 0.0018388 | 2.6836 | 11191.8281 | 3837.1982 | 4846.2037 | 24006.4953 | 39788.21