## Summary
2009-11-24
SUMMARY OF MERCURY INJECTION TEST RESULTS
ConocoPhillips Alaska, Inc. | [6 empty] | North Slope Borough, Alaska
North Kalikpik No. 1 Well | [6 empty] | File: SH-44827
[7 empty] | Median | Fluid Saturation
|  | Permeability |  |  | Grain |  | Pore | at 2000 psi Equivalent
| Sample | to Air, | Porosity, |  | Density, |  | Throat | Gas-Water Capillary
Sample | Depth, | millidarcys | fraction |  | grams/cc |  | Radius, | Pressure,
Number | feet | Hg Inj* | Helium | Hg Inj | Plug | Hg Inj | microns | fraction pore space
1 | 3816 | 0.0066 | 0.15183 | 0.15313 | 2.7077 | 2.7108 | 0.021 | 0.221
2 | 5003 | 0.0013 | 0.10661 | 0.1055 | 2.7065 | 2.7115 | 0.011 | 0.435
3 | 5875 | 0.0005 | 0.07041 | 0.069996 | 2.7008 | 2.6965 | 0.0095 | 0.568
4 | 6701.5 | 0.00037 | 0.061489 | 0.061843 | 2.7229 | 2.7181 | 0.0093 | 0.56
* Calculated from mercury injection data per SPE paper 8234

## Gas-Water
2009-11-24
EQUIVALENT GAS - WATER CAPILLARY PRESSURE
ConocoPhillips Alaska, Inc. | Composite of All Samples
North Kalikpik No. 1 Well
North Slope Borough, Alaska
File: SH-44827
[5 empty] | 0 | 0
[5 empty] | 0 | 0
|  |  | 0 | 0
|  |  | 0 | 0

## J Function
2009-11-24
LEVERETT J FUNCTION
ConocoPhillips Alaska, Inc. | Composite of All Samples
North Kalikpik No. 1 Well
North Slope Borough, Alaska
File: SH-44827

## Pore Throat Radii
2009-11-24
PORE THROAT RADII
ConocoPhillips Alaska, Inc. | Composite of All Samples
North Kalikpik No. 1 Well
North Slope Borough, Alaska
File: SH-44827

## Saturation
2009-11-24
MERCURY INJECTION CAPILLARY PRESSURE
ConocoPhillips Alaska, Inc. | Composite of All Samples
North Kalikpik No. 1 Well
North Slope Borough, Alaska
File: SH-44827

## Table
[9 empty] | 2009-11-24 |  | Conversion Parameters | [5 empty] | Conversion Parameters
[13 empty] | air/Hg | air/water | air/oil | oil/water |  |  | air/Hg | air/water | air/oil | oil/water
[11 empty] | Mercury Contact Angle |  | 140 |  |  |  | Mercury Contact Angle |  | 140
[11 empty] | Mercury IFT |  | 485 |  |  |  | Mercury IFT |  | 485 |  |  |  | PSD HISTOGRAM
MERCURY INJECTION CAPILLARY PRESSURE | [10 empty] | Laboratory Contact Angle |  |  | 0 | 0 | 30 | Laboratory Contact Angle |  |  | 0 | 0 | 30 | Pore Throat | Saturation | frequency
[11 empty] | Laboratory IFT |  |  | 70 | 24 | 35 | Laboratory IFT |  |  | 70 | 24 | 35 | Radius, µm | fraction | fraction
ConocoPhillips Alaska, Inc. | [6 empty] | Composite of All Samples |  |  |  | Reservoir Contact Angle |  |  | 0 |  | 30 | Reservoir Contact Angle |  |  | 0 |  | 30 | < 0.0018 | 1 | 1
North Kalikpik No. 1 Well | [10 empty] | Reservoir IFT |  |  | 50 |  | 25 | Reservoir IFT |  |  | 50 |  | 25 | 0.0018 | 0 | 0
North Slope Borough, Alaska | [10 empty] | Laboratory TcosTheta |  |  | 70 | 24 | 30.3109 | Laboratory TcosTheta |  |  | 70 | 24 | 30.3109 | 0.0025 | 0 | 0
File: SH-44827 | [10 empty] | Reservoir TcosTheta |  |  | 50 |  | 21.6506 | Reservoir TcosTheta |  |  | 50 |  | 21.6506 | 0.005 | 0 | 0
[12 empty] | Fluid Density Gradients | [5 empty] | Fluid Density Gradients |  |  |  |  | 0.007 | 0 | 0
[12 empty] | Water: |  | 0.433 |  |  |  | Water: |  | 0.433 |  |  | 0.01 | 0 | 0
Injection | Mercury | 1.0-Mercury | Pore |  | Other Laboratory Systems |  |  | Estimated Height |  |  |  | Oil: |  | 0.346 |  |  |  | Oil: |  | 0.346 |  |  | 0.025 | 0 | 0
Pressure, | Saturation, | Saturation, | Radius, | J | Gas-Water, | Gas-Oil, | Oil-Water, | Above Free Water, ft |  |  |  | Gas: |  | 0.1 |  |  |  | Gas: |  | 0.1 |  |  | 0.05 | 0 | 0
psia | fraction | fraction | microns | Function | psia | psia | psia | G-W | O-W | [13 empty] | 0.075 | 0 | 0
[11 empty] | IFT * Cosine Contact Angle: |  |  | 371.5316 |  |  | IFT * Cosine Contact Angle: |  |  | 371.5316 |  |  | 0.1 | 0 | 0
1.5205 | 0 | 1 | 71.8381 | 0.00018437 | 0.29 | 0.1 | 0.12 | 0.62 | 0.99 | 1 | [12 empty] | 0.25 | 0 | 0
1.5894 | 0 | 1 | 68.7254 | 0.00019272 | 0.3 | 0.1 | 0.13 | 0.64 | 1.07 | 0.0066 | [12 empty] | 0.5 | 0 | 0
1.8068 | 0 | 1 | 60.4545 | 0.00021909 | 0.34 | 0.12 | 0.15 | 0.73 | 1.23 | 0.15313 | [12 empty] | 0.73 | 0 | 0
2.1768 | 0 | 1 | 50.1798 | 0.00026395 | 0.41 | 0.14 | 0.18 | 0.88 | 1.48 | [13 empty] | 1 | 0 | 0
2.37 | 0 | 1 | 46.088 | 0.00028739 | 0.45 | 0.15 | 0.19 | 0.97 | 1.56 | [13 empty] | 2.5 | 0 | 0
2.5769 | 0 | 1 | 42.3887 | 0.00031247 | 0.49 | 0.17 | 0.21 | 1.05 | 1.72 | [13 empty] | 5 | 0 | 0
2.8208 | 0 | 1 | 38.7226 | 0.00034205 | 0.53 | 0.18 | 0.23 | 1.14 | 1.89 | [13 empty] | 7.5 | 0 | 0
3.0728 | 0 | 1 | 35.548 | 0.0003726 | 0.58 | 0.2 | 0.25 | 1.24 | 2.05 | [13 empty] | 10 | 0 | 0
3.3833 | 0 | 1 | 32.2848 | 0.00041026 | 0.64 | 0.22 | 0.28 | 1.37 | 2.3 | [13 empty] | 25 | 0 | 0
3.6906 | 0 | 1 | 29.5968 | 0.00044752 | 0.7 | 0.24 | 0.3 | 1.5 | 2.46 | [13 empty] | 50 | 0 | 0
4.0484 | 0 | 1 | 26.9808 | 0.00049091 | 0.76 | 0.26 | 0.33 | 1.63 | 2.71 | [13 empty] | 75 | 0 | 0
4.4246 | 0 | 1 | 24.6871 | 0.00053652 | 0.83 | 0.29 | 0.36 | 1.78 | 2.96 | [13 empty] | 100 | 0 | 0
4.8322 | 0 | 1 | 22.6045 | 0.00058595 | 0.91 | 0.31 | 0.39 | 1.95 | 3.2
5.2667 | 0 | 1 | 20.7397 | 0.00063863 | 0.99 | 0.34 | 0.43 | 2.12 | 3.53
5.7615 | 0 | 1 | 18.9587 | 0.00069863 | 1.09 | 0.37 | 0.47 | 2.34 | 3.86
6.3052 | 0 | 1 | 17.3239 | 0.00076455 | 1.19 | 0.41 | 0.51 | 2.55 | 4.19
6.9005 | 0 | 1 | 15.8294 | 0.00083674 | 1.3 | 0.45 | 0.56 | 2.79 | 4.6
7.5409 | 0 | 1 | 14.485 | 0.0009144 | 1.42 | 0.49 | 0.62 | 3.05 | 5.09
8.2455 | 0 | 1 | 13.2473 | 0.00099983 | 1.55 | 0.53 | 0.67 | 3.32 | 5.5
9.0283 | 0 | 1 | 12.0987 | 0.0010948 | 1.7 | 0.58 | 0.74 | 3.65 | 6.08
9.875 | 0 | 1 | 11.0613 | 0.0011974 | 1.86 | 0.64 | 0.81 | 3.99 | 6.65
10.7865 | 0 | 1 | 10.1266 | 0.001308 | 2.03 | 0.7 | 0.88 | 4.35 | 7.22
11.8646 | 0 | 1 | 9.2064 | 0.0014387 | 2.24 | 0.77 | 0.97 | 4.8 | 7.96
12.8857 | 0 | 1 | 8.4769 | 0.0015625 | 2.43 | 0.83 | 1.05 | 5.21 | 8.62
14.1704 | 0 | 1 | 7.7083 | 0.0017183 | 2.67 | 0.92 | 1.16 | 5.73 | 9.52
15.4653 | 0 | 1 | 7.0629 | 0.0018753 | 2.91 | 1 | 1.26 | 6.24 | 10.3
16.8643 | 0 | 1 | 6.477 | 0.0020449 | 3.18 | 1.09 | 1.38 | 6.82 | 11.3
18.4569 | 0 | 1 | 5.9181 | 0.002238 | 3.48 | 1.19 | 1.51 | 7.46 | 12.4
20.2646 | 0 | 1 | 5.3902 | 0.0024572 | 3.82 | 1.31 | 1.65 | 8.19 | 13.5
22.1906 | 0 | 1 | 4.9224 | 0.0026908 | 4.18 | 1.43 | 1.81 | 8.97 | 14.9
24.2973 | 0 | 1 | 4.4956 | 0.0029462 | 4.58 | 1.57 | 1.98 | 9.82 | 16.3
26.5879 | 0 | 1 | 4.1083 | 0.003224 | 5.01 | 1.72 | 2.17 | 10.7 | 17.8
28.9693 | 0 | 1 | 3.7705 | 0.0035128 | 5.46 | 1.87 | 2.36 | 11.7 | 19.4
29.7593 | 0 | 1 | 3.6705 | 0.0036086 | 5.61 | 1.92 | 2.43 | 12 | 20
33.1441 | 0 | 1 | 3.2956 | 0.004019 | 6.24 | 2.14 | 2.7 | 13.4 | 22.2
36.4848 | 0 | 1 | 2.9939 | 0.0044241 | 6.87 | 2.36 | 2.98 | 14.7 | 24.5
40.5619 | 0 | 1 | 2.6929 | 0.0049185 | 7.64 | 2.62 | 3.31 | 16.4 | 27.2
44.4672 | 0 | 1 | 2.4564 | 0.005392 | 8.38 | 2.87 | 3.63 | 18 | 29.8
48.6079 | 0 | 1 | 2.2472 | 0.0058941 | 9.16 | 3.14 | 3.97 | 19.6 | 32.6
53.508 | 0 | 1 | 2.0414 | 0.0064883 | 10.1 | 3.46 | 4.37 | 21.7 | 35.9
59.3222 | 0 | 1 | 1.8413 | 0.0071933 | 11.2 | 3.83 | 4.84 | 24 | 39.7
64.9445 | 0 | 1 | 1.6819 | 0.0078751 | 12.2 | 4.2 | 5.3 | 26.2 | 43.5
70.725 | 0 | 1 | 1.5444 | 0.008576 | 13.3 | 4.57 | 5.77 | 28.5 | 47.4
77.5165 | 0 | 1 | 1.4091 | 0.0093995 | 14.6 | 5.01 | 6.32 | 31.3 | 51.9
83.999 | 0 | 1 | 1.3004 | 0.010186 | 15.8 | 5.43 | 6.85 | 33.9 | 56.2
91.694 | 0 | 1 | 1.1912 | 0.011119 | 17.3 | 5.92 | 7.48 | 37.1 | 61.4
100.6869 | 0 | 1 | 1.0849 | 0.012209 | 19 | 6.5 | 8.21 | 40.8 | 67.4
110.7325 | 0 | 1 | 0.98643 | 0.013427 | 20.9 | 7.15 | 9.03 | 44.8 | 74.1
120.4578 | 0 | 1 | 0.90679 | 0.014606 | 22.7 | 7.78 | 9.83 | 48.7 | 80.7
132.7146 | 0 | 1 | 0.82305 | 0.016093 | 25 | 8.57 | 10.8 | 53.6 | 88.7
144.9007 | 0 | 1 | 0.75383 | 0.01757 | 27.3 | 9.36 | 11.8 | 58.6 | 96.9
158.3612 | 0 | 1 | 0.68975 | 0.019203 | 29.8 | 10.2 | 12.9 | 63.9 | 106
173.4892 | 0 | 1 | 0.62961 | 0.021037 | 32.7 | 11.2 | 14.2 | 70.1 | 117
189.6495 | 0 | 1 | 0.57596 | 0.022997 | 35.7 | 12.3 | 15.5 | 76.6 | 127
207.0422 | 0 | 1 | 0.52757 | 0.025106 | 39 | 13.4 | 16.9 | 83.7 | 139
227.5293 | 0 | 1 | 0.48007 | 0.02759 | 42.9 | 14.7 | 18.6 | 92 | 153
250.2403 | 0 | 1 | 0.4365 | 0.030344 | 47.1 | 16.2 | 20.4 | 101 | 167
272.7556 | 0 | 1 | 0.40047 | 0.033074 | 51.4 | 17.6 | 22.3 | 110 | 183
298.9143 | 0 | 1 | 0.36542 | 0.036246 | 56.3 | 19.3 | 24.4 | 121 | 200
326.6642 | 0 | 1 | 0.33438 | 0.039611 | 61.5 | 21.1 | 26.7 | 132 | 219
358.0219 | 0 | 1 | 0.30509 | 0.043413 | 67.5 | 23.1 | 29.2 | 145 | 240
391.7812 | 0 | 1 | 0.2788 | 0.047507 | 73.8 | 25.3 | 32 | 158 | 263
428.1682 | 0 | 1 | 0.25511 | 0.051919 | 80.7 | 27.7 | 34.9 | 173 | 287
468.0738 | 0 | 1 | 0.23336 | 0.056758 | 88.2 | 30.2 | 38.2 | 189 | 314
512.6413 | 0 | 1 | 0.21307 | 0.062162 | 96.6 | 33.1 | 41.8 | 207 | 343
561.6776 | 0 | 1 | 0.19447 | 0.068108 | 106 | 36.3 | 45.8 | 227 | 376
614.4391 | 0 | 1 | 0.17777 | 0.074506 | 116 | 39.7 | 50.1 | 249 | 411
673.3918 | 0 | 1 | 0.16221 | 0.081654 | 127 | 43.5 | 54.9 | 272 | 451
734.4779 | 0 | 1 | 0.14872 | 0.089061 | 138 | 47.4 | 59.9 | 296 | 492
805.256 | 0 | 1 | 0.13565 | 0.097644 | 152 | 52 | 65.7 | 326 | 539
880.6033 | 0 | 1 | 0.12404 | 0.10678 | 166 | 56.9 | 71.8 | 356 | 589
964.2431 | 0 | 1 | 0.11328 | 0.11692 | 182 | 62.3 | 78.7 | 390 | 646
1049.1221 | 0 | 1 | 0.10412 | 0.12721 | 198 | 67.8 | 85.6 | 425 | 703
1148.585 | 0 | 1 | 0.0951 | 0.13928 | 216 | 74.2 | 93.7 | 463 | 769
1259.4154 | 0 | 1 | 0.086731 | 0.15271 | 237 | 81.4 | 103 | 508 | 846
1378.3832 | 0 | 1 | 0.079245 | 0.16714 | 260 | 89 | 112 | 558 | 920
1508.3971 | 0 | 1 | 0.072415 | 0.18291 | 284 | 97.4 | 123 | 609 | 1010
1648.8663 | 0 | 1 | 0.066246 | 0.19994 | 311 | 107 | 135 | 667 | 1110
1808.5131 | 0 | 1 | 0.060398 | 0.2193 | 341 | 117 | 148 | 731 | 1220
1979.1622 | 0 | 1 | 0.05519 | 0.23999 | 373 | 128 | 161 | 800 | 1320
2158.7898 | 0 | 1 | 0.050598 | 0.26177 | 407 | 139 | 176 | 873 | 1440
2368.5911 | 0 | 1 | 0.046116 | 0.28721 | 446 | 153 | 193 | 957 | 1580
2588.6733 | 0 | 1 | 0.042195 | 0.3139 | 488 | 167 | 211 | 1050 | 1730
2828.249 | 0.023802 | 0.9762 | 0.038621 | 0.34295 | 533 | 183 | 231 | 1140 | 1900
3098.3823 | 0.057547 | 0.94245 | 0.035254 | 0.3757 | 584 | 200 | 253 | 1250 | 2080
3387.6643 | 0.10616 | 0.89384 | 0.032244 | 0.41078 | 638 | 219 | 276 | 1370 | 2270
3707.5549 | 0.17726 | 0.82274 | 0.029462 | 0.44957 | 699 | 239 | 302 | 1500 | 2480
4058.6145 | 0.26745 | 0.73255 | 0.026913 | 0.49214 | 765 | 262 | 331 | 1640 | 2720
4435.1865 | 0.36407 | 0.63593 | 0.024628 | 0.5378 | 836 | 287 | 362 | 1790 | 2970
4844.3623 | 0.4416 | 0.5584 | 0.022548 | 0.58742 | 913 | 313 | 395 | 1960 | 3240
5306.3164 | 0.50738 | 0.49262 | 0.020585 | 0.64343 | 1000 | 343 | 433 | 2150 | 3560
5803.7495 | 0.56192 | 0.43808 | 0.018821 | 0.70375 | 1090 | 375 | 473 | 2340 | 3880
6353.0576 | 0.60852 | 0.39148 | 0.017193 | 0.77036 | 1200 | 410 | 518 | 2570 | 4250
6943.3809 | 0.64738 | 0.35262 | 0.015732 | 0.84194 | 1310 | 449 | 566 | 2810 | 4650
7603.4766 | 0.68213 | 0.31787 | 0.014366 | 0.92198 | 1430 | 491 | 620 | 3070 | 5090
8314.8164 | 0.71216 | 0.28784 | 0.013137 | 1.0082 | 1570 | 537 | 678 | 3370 | 5570
9094.7451 | 0.73958 | 0.26042 | 0.01201 | 1.1028 | 1710 | 587 | 742 | 3670 | 6090
9954.1289 | 0.76358 | 0.23642 | 0.010973 | 1.207 | 1880 | 643 | 812 | 4030 | 6670
10892.6133 | 0.78548 | 0.21452 | 0.010028 | 1.3208 | 2050 | 704 | 889 | 4400 | 7300
11893.5938 | 0.80466 | 0.19534 | 0.009184 | 1.4422 | 2240 | 768 | 970 | 4800 | 7960
12992.6152 | 0.82274 | 0.17726 | 0.0084071 | 1.5755 | 2450 | 839 | 1060 | 5260 | 8700
14292.9912 | 0.84122 | 0.15878 | 0.0076422 | 1.7331 | 2690 | 923 | 1170 | 5770 | 9610
15592.6016 | 0.85608 | 0.14392 | 0.0070053 | 1.8907 | 2940 | 1010 | 1270 | 6310 | 10400
17090.9043 | 0.87084 | 0.12916 | 0.0063911 | 2.0724 | 3220 | 1100 | 1390 | 6910 | 11400
18690.748 | 0.88501 | 0.11499 | 0.0058441 | 2.2664 | 3520 | 1210 | 1520 | 7550 | 12500
20390.7539 | 0.89676 | 0.10324 | 0.0053569 | 2.4725 | 3840 | 1320 | 1660 | 8240 | 13600
22293.6211 | 0.9092 | 0.0908 | 0.0048996 | 2.7033 | 4200 | 1440 | 1820 | 9010 | 14900
24395.0664 | 0.921 | 0.079 | 0.0044776 | 2.9581 | 4600 | 1580 | 1990 | 9870 | 16300
26695.3828 | 0.9322 | 0.0678 | 0.0040917 | 3.237 | 5030 | 1720 | 2180 | 10800 | 17900
29297.9922 | 0.9433 | 0.0567 | 0.0037283 | 3.5526 | 5520 | 1890 | 2390 | 11800 | 19600
31997.4883 | 0.953 | 0.047 | 0.0034137 | 3.88 | 6030 | 2070 | 2610 | 12900 | 21400
34997.918 | 0.9624 | 0.0376 | 0.0031211 | 4.2438 | 6590 | 2260 | 2860 | 14100 | 23500
38297.2852 | 0.9709 | 0.0291 | 0.0028522 | 4.6439 | 7220 | 2470 | 3120 | 15500 | 25600
41893.9492 | 0.9786 | 0.0214 | 0.0026073 | 5.08 | 7890 | 2710 | 3420 | 16900 | 28100
45783.1367 | 0.9853 | 0.0147 | 0.0023858 | 5.5516 | 8630 | 2960 | 3740 | 18500 | 30700
50077.4766 | 0.9915 | 0.0085 | 0.0021812 | 6.0723 | 9440 | 3230 | 4090 | 20200 | 33600
54778.0469 | 0.9965 | 0.0035 | 0.0019941 | 6.6423 | 10300 | 3540 | 4470 | 22100 | 36700
59476.1992 | 1 | 0 | 0.0018365 | 7.212 | 11200 | 3840 | 4850 | 24000 | 39800
1.5205 | 0 | 1 | 71.8381 | 9.858e-05 | 0.29 | 0.1 | 0.12 | 0.62 | 0.99 | 2
1.5894 | 0 | 1 | 68.7254 | 0.00010304 | 0.3 | 0.1 | 0.13 | 0.64 | 1.07 | 0.0013
1.8068 | 0 | 1 | 60.4545 | 0.00011714 | 0.34 | 0.12 | 0.15 | 0.73 | 1.23 | 0.1055
2.1768 | 0 | 1 | 50.1798 | 0.00014113 | 0.41 | 0.14 | 0.18 | 0.88 | 1.48
2.37 | 0 | 1 | 46.088 | 0.00015366 | 0.45 | 0.15 | 0.19 | 0.97 | 1.56
2.5769 | 0 | 1 | 42.3887 | 0.00016707 | 0.49 | 0.17 | 0.21 | 1.05 | 1.72
2.8208 | 0 | 1 | 38.7226 | 0.00018288 | 0.53 | 0.18 | 0.23 | 1.14 | 1.89
3.0728 | 0 | 1 | 35.548 | 0.00019922 | 0.58 | 0.2 | 0.25 | 1.24 | 2.05
3.3833 | 0 | 1 | 32.2848 | 0.00021935 | 0.64 | 0.22 | 0.28 | 1.37 | 2.3
3.6906 | 0 | 1 | 29.5968 | 0.00023928 | 0.7 | 0.24 | 0.3 | 1.5 | 2.46
4.0484 | 0 | 1 | 26.9808 | 0.00026247 | 0.76 | 0.26 | 0.33 | 1.63 | 2.71
4.4246 | 0 | 1 | 24.6871 | 0.00028686 | 0.83 | 0.29 | 0.36 | 1.78 | 2.96
4.8322 | 0 | 1 | 22.6045 | 0.00031329 | 0.91 | 0.31 | 0.39 | 1.95 | 3.2
5.2667 | 0 | 1 | 20.7397 | 0.00034146 | 0.99 | 0.34 | 0.43 | 2.12 | 3.53
5.7615 | 0 | 1 | 18.9587 | 0.00037354 | 1.09 | 0.37 | 0.47 | 2.34 | 3.86
6.3052 | 0 | 1 | 17.3239 | 0.00040879 | 1.19 | 0.41 | 0.51 | 2.55 | 4.19
6.9005 | 0 | 1 | 15.8294 | 0.00044738 | 1.3 | 0.45 | 0.56 | 2.79 | 4.6
7.5409 | 0 | 1 | 14.485 | 0.0004889 | 1.42 | 0.49 | 0.62 | 3.05 | 5.09
8.2455 | 0 | 1 | 13.2473 | 0.00053458 | 1.55 | 0.53 | 0.67 | 3.32 | 5.5
9.0283 | 0 | 1 | 12.0987 | 0.00058534 | 1.7 | 0.58 | 0.74 | 3.65 | 6.08
9.875 | 0 | 1 | 11.0613 | 0.00064023 | 1.86 | 0.64 | 0.81 | 3.99 | 6.65
10.7865 | 0 | 1 | 10.1266 | 0.00069933 | 2.03 | 0.7 | 0.88 | 4.35 | 7.22
11.8646 | 0 | 1 | 9.2064 | 0.00076922 | 2.24 | 0.77 | 0.97 | 4.8 | 7.96
12.8857 | 0 | 1 | 8.4769 | 0.00083542 | 2.43 | 0.83 | 1.05 | 5.21 | 8.62
14.1704 | 0 | 1 | 7.7083 | 0.00091872 | 2.67 | 0.92 | 1.16 | 5.73 | 9.52
15.4653 | 0 | 1 | 7.0629 | 0.0010027 | 2.91 | 1 | 1.26 | 6.24 | 10.3
16.8643 | 0 | 1 | 6.477 | 0.0010934 | 3.18 | 1.09 | 1.38 | 6.82 | 11.3
18.4569 | 0 | 1 | 5.9181 | 0.0011966 | 3.48 | 1.19 | 1.51 | 7.46 | 12.4
20.2646 | 0 | 1 | 5.3902 | 0.0013138 | 3.82 | 1.31 | 1.65 | 8.19 | 13.5
22.1906 | 0 | 1 | 4.9224 | 0.0014387 | 4.18 | 1.43 | 1.81 | 8.97 | 14.9
24.2973 | 0 | 1 | 4.4956 | 0.0015753 | 4.58 | 1.57 | 1.98 | 9.82 | 16.3
26.5879 | 0 | 1 | 4.1083 | 0.0017238 | 5.01 | 1.72 | 2.17 | 10.7 | 17.8
28.9693 | 0 | 1 | 3.7705 | 0.0018782 | 5.46 | 1.87 | 2.36 | 11.7 | 19.4
29.7554 | 0 | 1 | 3.6709 | 0.0019291 | 5.61 | 1.92 | 2.43 | 12 | 20
33.1405 | 0 | 1 | 3.296 | 0.0021486 | 6.24 | 2.14 | 2.7 | 13.4 | 22.2
36.4823 | 0 | 1 | 2.9941 | 0.0023653 | 6.87 | 2.36 | 2.98 | 14.7 | 24.5
40.5605 | 0 | 1 | 2.693 | 0.0026297 | 7.64 | 2.62 | 3.31 | 16.4 | 27.2
44.4662 | 0 | 1 | 2.4565 | 0.0028829 | 8.38 | 2.87 | 3.63 | 18 | 29.8
48.6074 | 0 | 1 | 2.2472 | 0.0031514 | 9.16 | 3.14 | 3.97 | 19.6 | 32.6
53.5093 | 0 | 1 | 2.0413 | 0.0034692 | 10.1 | 3.46 | 4.37 | 21.7 | 35.9
59.3248 | 0 | 1 | 1.8412 | 0.0038462 | 11.2 | 3.83 | 4.84 | 24 | 39.7
64.9472 | 0 | 1 | 1.6818 | 0.0042107 | 12.2 | 4.2 | 5.3 | 26.2 | 43.5
70.7288 | 0 | 1 | 1.5444 | 0.0045856 | 13.3 | 4.57 | 5.77 | 28.5 | 47.4
77.5216 | 0 | 1 | 1.409 | 0.005026 | 14.6 | 5.01 | 6.32 | 31.3 | 51.9
84.0055 | 0 | 1 | 1.3003 | 0.0054464 | 15.8 | 5.43 | 6.85 | 33.9 | 56.2
91.7016 | 0 | 1 | 1.1911 | 0.0059453 | 17.3 | 5.92 | 7.48 | 37.1 | 61.4
100.6963 | 0 | 1 | 1.0847 | 0.0065285 | 19 | 6.5 | 8.22 | 40.8 | 67.5
110.7435 | 0 | 1 | 0.98634 | 0.0071799 | 20.9 | 7.15 | 9.03 | 44.8 | 74.1
120.4703 | 0 | 1 | 0.9067 | 0.0078105 | 22.7 | 7.78 | 9.83 | 48.7 | 80.7
132.7299 | 0 | 1 | 0.82295 | 0.0086053 | 25 | 8.57 | 10.8 | 53.6 | 88.7
144.9205 | 0 | 1 | 0.75373 | 0.0093957 | 27.3 | 9.36 | 11.8 | 58.6 | 96.9
158.386 | 0 | 1 | 0.68965 | 0.010269 | 29.8 | 10.2 | 12.9 | 63.9 | 106
173.5199 | 0 | 1 | 0.6295 | 0.01125 | 32.7 | 11.2 | 14.2 | 70.1 | 117
189.6854 | 0 | 1 | 0.57585 | 0.012298 | 35.7 | 12.3 | 15.5 | 76.6 | 127
207.0828 | 0 | 1 | 0.52747 | 0.013426 | 39 | 13.4 | 16.9 | 83.7 | 139
227.5747 | 0 | 1 | 0.47998 | 0.014754 | 42.9 | 14.7 | 18.6 | 92 | 153
250.2903 | 0 | 1 | 0.43641 | 0.016227 | 47.2 | 16.2 | 20.4 | 101 | 167
272.81 | 0 | 1 | 0.40039 | 0.017687 | 51.4 | 17.6 | 22.3 | 110 | 183
298.9723 | 0 | 1 | 0.36535 | 0.019383 | 56.3 | 19.3 | 24.4 | 121 | 200
326.7263 | 0 | 1 | 0.33432 | 0.021183 | 61.6 | 21.1 | 26.7 | 132 | 219
358.0884 | 0 | 1 | 0.30504 | 0.023216 | 67.5 | 23.1 | 29.2 | 145 | 240
391.8518 | 0 | 1 | 0.27875 | 0.025405 | 73.8 | 25.3 | 32 | 158 | 263
428.2432 | 0 | 1 | 0.25507 | 0.027764 | 80.7 | 27.7 | 34.9 | 173 | 287
468.153 | 0 | 1 | 0.23332 | 0.030352 | 88.2 | 30.2 | 38.2 | 189 | 314
512.7253 | 0 | 1 | 0.21304 | 0.033242 | 96.6 | 33.1 | 41.8 | 207 | 343
561.7662 | 0 | 1 | 0.19444 | 0.036421 | 106 | 36.3 | 45.8 | 227 | 376
614.5326 | 0 | 1 | 0.17775 | 0.039842 | 116 | 39.7 | 50.1 | 249 | 411
673.4601 | 0 | 1 | 0.16219 | 0.043663 | 127 | 43.5 | 54.9 | 272 | 451
734.582 | 0 | 1 | 0.1487 | 0.047625 | 138 | 47.5 | 59.9 | 296 | 492
805.3652 | 0 | 1 | 0.13563 | 0.052215 | 152 | 52 | 65.7 | 326 | 539
880.718 | 0 | 1 | 0.12402 | 0.0571 | 166 | 56.9 | 71.9 | 356 | 590
964.3629 | 0 | 1 | 0.11327 | 0.062523 | 182 | 62.3 | 78.7 | 390 | 646
1049.2462 | 0 | 1 | 0.1041 | 0.068026 | 198 | 67.8 | 85.6 | 425 | 703
1148.7145 | 0 | 1 | 0.095089 | 0.074475 | 216 | 74.2 | 93.7 | 463 | 769
1259.551 | 0 | 1 | 0.086722 | 0.081661 | 237 | 81.4 | 103 | 508 | 846
1378.525 | 0 | 1 | 0.079237 | 0.089375 | 260 | 89 | 112 | 558 | 920
1508.5461 | 0 | 1 | 0.072408 | 0.097804 | 284 | 97.4 | 123 | 609 | 1010
1649.0239 | 0 | 1 | 0.066239 | 0.10691 | 311 | 107 | 135 | 667 | 1110
1808.6807 | 0 | 1 | 0.060392 | 0.11726 | 341 | 117 | 148 | 731 | 1220
1979.3425 | 0 | 1 | 0.055185 | 0.12833 | 373 | 128 | 161 | 800 | 1320
2158.9854 | 0 | 1 | 0.050593 | 0.13997 | 407 | 139 | 176 | 873 | 1440
2368.8086 | 0 | 1 | 0.046112 | 0.15358 | 446 | 153 | 193 | 957 | 1580
2588.9197 | 0 | 1 | 0.042191 | 0.16785 | 488 | 167 | 211 | 1050 | 1730
2828.5383 | 0 | 1 | 0.038617 | 0.18338 | 533 | 183 | 231 | 1140 | 1900
3098.7339 | 0 | 1 | 0.03525 | 0.2009 | 584 | 200 | 253 | 1250 | 2080
3388.1074 | 0 | 1 | 0.032239 | 0.21966 | 638 | 219 | 276 | 1370 | 2270
3708.135 | 0 | 1 | 0.029457 | 0.24041 | 699 | 240 | 303 | 1500 | 2490
4059.3684 | 0 | 1 | 0.026908 | 0.26318 | 765 | 262 | 331 | 1640 | 2720
4436.1255 | 0 | 1 | 0.024623 | 0.28761 | 836 | 287 | 362 | 1790 | 2970
4845.4443 | 0 | 1 | 0.022543 | 0.31415 | 913 | 313 | 395 | 1960 | 3240
5307.5117 | 0 | 1 | 0.02058 | 0.3441 | 1000 | 343 | 433 | 2150 | 3560
5805.0234 | 0.031093 | 0.96891 | 0.018817 | 0.37636 | 1090 | 375 | 474 | 2340 | 3890
6354.377 | 0.0789 | 0.9211 | 0.01719 | 0.41198 | 1200 | 410 | 518 | 2570 | 4250
6944.71 | 0.1463 | 0.8537 | 0.015729 | 0.45025 | 1310 | 449 | 567 | 2810 | 4660
7604.7881 | 0.23167 | 0.76833 | 0.014363 | 0.49304 | 1430 | 491 | 620 | 3070 | 5090
8316.0928 | 0.32477 | 0.67523 | 0.013135 | 0.53916 | 1570 | 537 | 678 | 3370 | 5570
9095.9775 | 0.42146 | 0.57854 | 0.012009 | 0.58972 | 1710 | 588 | 742 | 3670 | 6090
9955.3184 | 0.51042 | 0.48958 | 0.010972 | 0.64544 | 1880 | 643 | 812 | 4030 | 6670
10893.7676 | 0.58789 | 0.41211 | 0.010027 | 0.70628 | 2050 | 704 | 889 | 4400 | 7300
11894.7266 | 0.64684 | 0.35316 | 0.0091831 | 0.77118 | 2240 | 768 | 970 | 4800 | 7960
12993.7383 | 0.69213 | 0.30787 | 0.0084064 | 0.84243 | 2450 | 839 | 1060 | 5260 | 8700
14294.1104 | 0.73203 | 0.26797 | 0.0076416 | 0.92674 | 2690 | 923 | 1170 | 5770 | 9610
15593.7188 | 0.7624 | 0.2376 | 0.0070048 | 1.011 | 2940 | 1010 | 1270 | 6310 | 10400
17092.0254 | 0.78954 | 0.21046 | 0.0063907 | 1.1081 | 3220 | 1100 | 1390 | 6910 | 11400
18691.873 | 0.81362 | 0.18638 | 0.0058437 | 1.2119 | 3520 | 1210 | 1520 | 7550 | 12500
20391.8809 | 0.83537 | 0.16463 | 0.0053566 | 1.3221 | 3840 | 1320 | 1660 | 8240 | 13600
22294.75 | 0.85604 | 0.14396 | 0.0048994 | 1.4454 | 4200 | 1440 | 1820 | 9010 | 14900
24396.1973 | 0.87527 | 0.12473 | 0.0044773 | 1.5817 | 4600 | 1580 | 1990 | 9870 | 16300
26696.5176 | 0.89288 | 0.10712 | 0.0040916 | 1.7308 | 5030 | 1720 | 2180 | 10800 | 17900
29299.1309 | 0.91014 | 0.089863 | 0.0037281 | 1.8996 | 5520 | 1890 | 2390 | 11800 | 19600
31998.6309 | 0.9253 | 0.0747 | 0.0034136 | 2.0746 | 6030 | 2070 | 2610 | 12900 | 21400
34999.0664 | 0.9395 | 0.0605 | 0.0031209 | 2.2691 | 6590 | 2260 | 2860 | 14100 | 23500
38298.4375 | 0.9534 | 0.0466 | 0.0028521 | 2.483 | 7220 | 2470 | 3120 | 15500 | 25600
41895.1094 | 0.9652 | 0.0348 | 0.0026072 | 2.7162 | 7890 | 2710 | 3420 | 16900 | 28100
45784.2969 | 0.9759 | 0.0241 | 0.0023858 | 2.9684 | 8630 | 2960 | 3740 | 18500 | 30700
50078.6406 | 0.9857 | 0.0143 | 0.0021812 | 3.2468 | 9440 | 3230 | 4090 | 20200 | 33600
54779.2109 | 0.9942 | 0.0058 | 0.001994 | 3.5515 | 10300 | 3540 | 4470 | 22100 | 36700
59477.3672 | 1 | 0 | 0.0018365 | 3.8561 | 11200 | 3840 | 4850 | 24000 | 39800
1.5017 | 0 | 1 | 72.74 | 7.4128e-05 | 0.28 | 0.1 | 0.12 | 0.6 | 0.99 | 3
1.5904 | 0 | 1 | 68.6821 | 7.8508e-05 | 0.3 | 0.1 | 0.13 | 0.64 | 1.07 | 0.0005
1.7968 | 0 | 1 | 60.7916 | 8.8698e-05 | 0.34 | 0.12 | 0.15 | 0.73 | 1.23 | 0.069996
2.1546 | 0 | 1 | 50.6952 | 0.00010636 | 0.41 | 0.14 | 0.18 | 0.88 | 1.48
2.3484 | 0 | 1 | 46.5129 | 0.00011593 | 0.44 | 0.15 | 0.19 | 0.94 | 1.56
2.565 | 0 | 1 | 42.5848 | 0.00012662 | 0.48 | 0.17 | 0.21 | 1.03 | 1.72
2.8013 | 0 | 1 | 38.9927 | 0.00013828 | 0.53 | 0.18 | 0.23 | 1.14 | 1.89
3.0882 | 0 | 1 | 35.3705 | 0.00015245 | 0.58 | 0.2 | 0.25 | 1.24 | 2.05
3.3811 | 0 | 1 | 32.3064 | 0.0001669 | 0.64 | 0.22 | 0.28 | 1.37 | 2.3
3.6873 | 0 | 1 | 29.6234 | 0.00018202 | 0.69 | 0.24 | 0.3 | 1.48 | 2.46
4.0353 | 0 | 1 | 27.0689 | 0.0001992 | 0.76 | 0.26 | 0.33 | 1.63 | 2.71
4.4079 | 0 | 1 | 24.7806 | 0.00021759 | 0.83 | 0.28 | 0.36 | 1.78 | 2.96
4.8063 | 0 | 1 | 22.7265 | 0.00023726 | 0.91 | 0.31 | 0.39 | 1.95 | 3.2
5.2585 | 0 | 1 | 20.7722 | 0.00025958 | 0.99 | 0.34 | 0.43 | 2.12 | 3.53
5.7551 | 0 | 1 | 18.9796 | 0.0002841 | 1.08 | 0.37 | 0.47 | 2.32 | 3.86
6.2981 | 0 | 1 | 17.3435 | 0.0003109 | 1.19 | 0.41 | 0.51 | 2.55 | 4.19
6.8887 | 0 | 1 | 15.8565 | 0.00034006 | 1.3 | 0.44 | 0.56 | 2.79 | 4.6
7.533 | 0 | 1 | 14.5002 | 0.00037186 | 1.42 | 0.49 | 0.61 | 3.05 | 5.01
8.2448 | 0 | 1 | 13.2483 | 0.000407 | 1.55 | 0.53 | 0.67 | 3.32 | 5.5
9.0234 | 0 | 1 | 12.1052 | 0.00044544 | 1.7 | 0.58 | 0.74 | 3.65 | 6.08
9.8711 | 0 | 1 | 11.0657 | 0.00048728 | 1.86 | 0.64 | 0.81 | 3.99 | 6.65
10.7781 | 0 | 1 | 10.1345 | 0.00053205 | 2.03 | 0.7 | 0.88 | 4.35 | 7.22
11.8726 | 0 | 1 | 9.2002 | 0.00058609 | 2.24 | 0.77 | 0.97 | 4.8 | 7.96
12.8718 | 0 | 1 | 8.486 | 0.00063541 | 2.43 | 0.83 | 1.05 | 5.21 | 8.62
14.1733 | 0 | 1 | 7.7067 | 0.00069966 | 2.67 | 0.92 | 1.16 | 5.73 | 9.52
15.4674 | 0 | 1 | 7.0619 | 0.00076354 | 2.91 | 1 | 1.26 | 6.24 | 10.3
16.8722 | 0 | 1 | 6.474 | 0.00083289 | 3.18 | 1.09 | 1.38 | 6.82 | 11.3
18.4608 | 0 | 1 | 5.9169 | 0.00091131 | 3.48 | 1.19 | 1.51 | 7.46 | 12.4
20.2581 | 0 | 1 | 5.3919 | 0.001 | 3.82 | 1.31 | 1.65 | 8.19 | 13.5
22.195 | 0 | 1 | 4.9214 | 0.0010956 | 4.18 | 1.43 | 1.81 | 8.97 | 14.9
24.294 | 0 | 1 | 4.4962 | 0.0011993 | 4.58 | 1.57 | 1.98 | 9.82 | 16.3
26.586 | 0 | 1 | 4.1086 | 0.0013124 | 5.01 | 1.72 | 2.17 | 10.7 | 17.8
28.9778 | 0 | 1 | 3.7694 | 0.0014305 | 5.46 | 1.87 | 2.36 | 11.7 | 19.4
30.7493 | 0 | 1 | 3.5523 | 0.0015179 | 5.79 | 1.99 | 2.51 | 12.4 | 20.6
34.6617 | 0 | 1 | 3.1513 | 0.0017111 | 6.53 | 2.24 | 2.83 | 14 | 23.2
37.6521 | 0 | 1 | 2.901 | 0.0018587 | 7.09 | 2.43 | 3.07 | 15.2 | 25.2
40.961 | 0 | 1 | 2.6667 | 0.002022 | 7.72 | 2.65 | 3.34 | 16.6 | 27.4
45.2507 | 0 | 1 | 2.4139 | 0.0022338 | 8.53 | 2.92 | 3.69 | 18.3 | 30.3
49.3918 | 0 | 1 | 2.2115 | 0.0024382 | 9.31 | 3.19 | 4.03 | 20 | 33.1
53.6419 | 0 | 1 | 2.0363 | 0.002648 | 10.1 | 3.47 | 4.38 | 21.7 | 36
59.4552 | 0 | 1 | 1.8372 | 0.002935 | 11.2 | 3.84 | 4.85 | 24 | 39.8
64.6603 | 0 | 1 | 1.6893 | 0.0031919 | 12.2 | 4.18 | 5.28 | 26.2 | 43.3
70.8763 | 0 | 1 | 1.5411 | 0.0034988 | 13.4 | 4.58 | 5.78 | 28.7 | 47.5
77.9333 | 0 | 1 | 1.4016 | 0.0038471 | 14.7 | 5.03 | 6.36 | 31.5 | 52.2
85.2518 | 0 | 1 | 1.2813 | 0.0042084 | 16.1 | 5.51 | 6.96 | 34.5 | 57.1
92.8381 | 0 | 1 | 1.1766 | 0.0045829 | 17.5 | 6 | 7.57 | 37.5 | 62.2
101.8264 | 0 | 1 | 1.0727 | 0.0050266 | 19.2 | 6.58 | 8.31 | 41.2 | 68.2
111.822 | 0 | 1 | 0.97682 | 0.00552 | 21.1 | 7.22 | 9.12 | 45.3 | 74.9
122.9214 | 0 | 1 | 0.88862 | 0.0060679 | 23.2 | 7.94 | 10.03 | 49.8 | 82.3
132.9427 | 0 | 1 | 0.82163 | 0.0065626 | 25 | 8.59 | 10.8 | 53.6 | 88.7
145.5515 | 0 | 1 | 0.75046 | 0.0071851 | 27.4 | 9.4 | 11.9 | 58.8 | 97.7
158.8319 | 0 | 1 | 0.68771 | 0.0078406 | 29.9 | 10.3 | 13 | 64.1 | 107
173.8425 | 0 | 1 | 0.62833 | 0.0085816 | 32.8 | 11.2 | 14.2 | 70.4 | 117
191.0322 | 0 | 1 | 0.57179 | 0.0094302 | 36 | 12.3 | 15.6 | 77.2 | 128
207.1068 | 0 | 1 | 0.52741 | 0.010224 | 39 | 13.4 | 16.9 | 83.7 | 139
228.1685 | 0 | 1 | 0.47873 | 0.011263 | 43 | 14.7 | 18.6 | 92.2 | 153
249.258 | 0 | 1 | 0.43822 | 0.012304 | 47 | 16.1 | 20.3 | 101 | 167
273.254 | 0 | 1 | 0.39974 | 0.013489 | 51.5 | 17.7 | 22.3 | 110 | 183
298.8442 | 0 | 1 | 0.36551 | 0.014752 | 56.3 | 19.3 | 24.4 | 121 | 200
326.4577 | 0 | 1 | 0.33459 | 0.016115 | 61.5 | 21.1 | 26.6 | 132 | 218
359.0461 | 0 | 1 | 0.30422 | 0.017724 | 67.6 | 23.2 | 29.3 | 145 | 241
390.8326 | 0 | 1 | 0.27948 | 0.019293 | 73.6 | 25.2 | 31.9 | 158 | 262
430.0659 | 0 | 1 | 0.25399 | 0.02123 | 81 | 27.8 | 35.1 | 174 | 288
468.237 | 0 | 1 | 0.23328 | 0.023114 | 88.2 | 30.2 | 38.2 | 189 | 314
512.1787 | 0 | 1 | 0.21327 | 0.025283 | 96.5 | 33.1 | 41.8 | 207 | 343
561.5534 | 0 | 1 | 0.19451 | 0.027721 | 106 | 36.3 | 45.8 | 227 | 376
613.5663 | 0 | 1 | 0.17803 | 0.030288 | 116 | 39.6 | 50.1 | 249 | 411
671.5933 | 0 | 1 | 0.16264 | 0.033153 | 127 | 43.4 | 54.8 | 272 | 450
735.0016 | 0 | 1 | 0.14861 | 0.036283 | 138 | 47.5 | 60 | 296 | 493
803.7674 | 0 | 1 | 0.1359 | 0.039677 | 151 | 51.9 | 65.6 | 324 | 539
879.8897 | 0 | 1 | 0.12414 | 0.043435 | 166 | 56.8 | 71.8 | 356 | 589
963.1894 | 0 | 1 | 0.1134 | 0.047547 | 181 | 62.2 | 78.6 | 388 | 645
1049.6116 | 0 | 1 | 0.10407 | 0.051813 | 198 | 67.8 | 85.6 | 425 | 703
1147.9757 | 0 | 1 | 0.09515 | 0.056669 | 216 | 74.2 | 93.7 | 463 | 769
1257.2633 | 0 | 1 | 0.086879 | 0.062064 | 237 | 81.2 | 103 | 508 | 846
1379.1731 | 0 | 1 | 0.0792 | 0.068082 | 260 | 89.1 | 113 | 558 | 928
1508.8248 | 0 | 1 | 0.072394 | 0.074482 | 284 | 97.5 | 123 | 609 | 1010
1648.2349 | 0 | 1 | 0.066271 | 0.081364 | 311 | 106 | 134 | 667 | 1100
1809.4751 | 0 | 1 | 0.060366 | 0.089324 | 341 | 117 | 148 | 731 | 1220
1978.1952 | 0 | 1 | 0.055217 | 0.097652 | 373 | 128 | 161 | 800 | 1320
2157.8364 | 0 | 1 | 0.05062 | 0.10652 | 407 | 139 | 176 | 873 | 1440
2368.0474 | 0 | 1 | 0.046127 | 0.1169 | 446 | 153 | 193 | 957 | 1580
2589.21 | 0 | 1 | 0.042187 | 0.12781 | 488 | 167 | 211 | 1050 | 1730
2828.1494 | 0 | 1 | 0.038623 | 0.13961 | 533 | 183 | 231 | 1140 | 1900
3098.0408 | 0 | 1 | 0.035258 | 0.15293 | 584 | 200 | 253 | 1250 | 2080
3388.98 | 0.012856 | 0.98714 | 0.032231 | 0.16729 | 639 | 219 | 276 | 1370 | 2270
3709.2051 | 0.027365 | 0.97264 | 0.029448 | 0.1831 | 699 | 240 | 303 | 1500 | 2490
4058.4685 | 0.044444 | 0.95556 | 0.026914 | 0.20034 | 765 | 262 | 331 | 1640 | 2720
4436.5615 | 0.063728 | 0.93627 | 0.02462 | 0.21901 | 836 | 287 | 362 | 1790 | 2970
4846.1318 | 0.084481 | 0.91552 | 0.02254 | 0.23923 | 913 | 313 | 395 | 1960 | 3240
5306.6934 | 0.10762 | 0.89238 | 0.020583 | 0.26196 | 1000 | 343 | 433 | 2150 | 3560
5806.605 | 0.13095 | 0.86905 | 0.018811 | 0.28664 | 1090 | 375 | 474 | 2340 | 3890
6356.2607 | 0.15298 | 0.84702 | 0.017185 | 0.31377 | 1200 | 411 | 519 | 2570 | 4260
6946.4702 | 0.18017 | 0.81983 | 0.015725 | 0.34291 | 1310 | 449 | 567 | 2810 | 4660
7605.502 | 0.21506 | 0.78494 | 0.014362 | 0.37544 | 1430 | 491 | 620 | 3070 | 5090
8316.1729 | 0.26042 | 0.73958 | 0.013135 | 0.41052 | 1570 | 537 | 678 | 3370 | 5570
9095.2715 | 0.31662 | 0.68338 | 0.01201 | 0.44898 | 1710 | 588 | 742 | 3670 | 6090
9956.1104 | 0.38219 | 0.61781 | 0.010971 | 0.49148 | 1880 | 643 | 812 | 4030 | 6670
10896.0322 | 0.45363 | 0.54637 | 0.010025 | 0.53788 | 2050 | 704 | 889 | 4400 | 7300
11895.7852 | 0.52433 | 0.47567 | 0.0091823 | 0.58723 | 2240 | 768 | 971 | 4800 | 7970
12994.665 | 0.59247 | 0.40753 | 0.0084058 | 0.64147 | 2450 | 839 | 1060 | 5260 | 8700
14294.9502 | 0.65803 | 0.34197 | 0.0076412 | 0.70566 | 2690 | 923 | 1170 | 5770 | 9610
15594.4316 | 0.71258 | 0.28742 | 0.0070044 | 0.76981 | 2940 | 1010 | 1270 | 6310 | 10400
17093.2695 | 0.7596 | 0.2404 | 0.0063903 | 0.8438 | 3220 | 1100 | 1390 | 6910 | 11400
18694.3242 | 0.79963 | 0.20037 | 0.005843 | 0.92283 | 3520 | 1210 | 1530 | 7550 | 12600
20391.5703 | 0.82902 | 0.17098 | 0.0053566 | 1.0066 | 3840 | 1320 | 1660 | 8240 | 13600
22294.5273 | 0.85583 | 0.14417 | 0.0048994 | 1.1006 | 4200 | 1440 | 1820 | 9010 | 14900
24395.6738 | 0.8786 | 0.1214 | 0.0044774 | 1.2043 | 4600 | 1580 | 1990 | 9870 | 16300
26695.8906 | 0.8975 | 0.1025 | 0.0040917 | 1.3178 | 5030 | 1720 | 2180 | 10800 | 17900
29295.9102 | 0.915 | 0.085 | 0.0037285 | 1.4462 | 5520 | 1890 | 2390 | 11800 | 19600
31990.7363 | 0.9303 | 0.0697 | 0.0034144 | 1.5792 | 6030 | 2070 | 2610 | 12900 | 21400
34987.6016 | 0.9448 | 0.0552 | 0.003122 | 1.7271 | 6590 | 2260 | 2850 | 14100 | 23400
38276.1133 | 0.9573 | 0.0427 | 0.0028537 | 1.8895 | 7210 | 2470 | 3120 | 15500 | 25600
41873.1016 | 0.9696 | 0.0304 | 0.0026086 | 2.067 | 7890 | 2700 | 3420 | 16900 | 28100
45771.8438 | 0.9796 | 0.0204 | 0.0023864 | 2.2595 | 8620 | 2960 | 3730 | 18500 | 30600
50066.8945 | 0.9882 | 0.0118 | 0.0021817 | 2.4715 | 9430 | 3230 | 4080 | 20200 | 33500
54750.2617 | 0.995 | 0.005 | 0.0019951 | 2.7027 | 10300 | 3540 | 4470 | 22100 | 36700
59401.3047 | 1 | 0 | 0.0018389 | 2.9323 | 11200 | 3840 | 4850 | 24000 | 39800
1.5017 | 0 | 1 | 72.74 | 6.7841e-05 | 0.28 | 0.1 | 0.12 | 0.6 | 0.99 | 4
1.5904 | 0 | 1 | 68.6821 | 7.1849e-05 | 0.3 | 0.1 | 0.13 | 0.64 | 1.07 | 0.00037
1.7968 | 0 | 1 | 60.7916 | 8.1175e-05 | 0.34 | 0.12 | 0.15 | 0.73 | 1.23 | 0.061843
2.1546 | 0 | 1 | 50.6952 | 9.7341e-05 | 0.41 | 0.14 | 0.18 | 0.88 | 1.48
2.3484 | 0 | 1 | 46.5129 | 0.00010609 | 0.44 | 0.15 | 0.19 | 0.94 | 1.56
2.565 | 0 | 1 | 42.5848 | 0.00011588 | 0.48 | 0.17 | 0.21 | 1.03 | 1.72
2.8013 | 0 | 1 | 38.9927 | 0.00012656 | 0.53 | 0.18 | 0.23 | 1.14 | 1.89
3.0882 | 0 | 1 | 35.3705 | 0.00013952 | 0.58 | 0.2 | 0.25 | 1.24 | 2.05
3.3811 | 0 | 1 | 32.3064 | 0.00015275 | 0.64 | 0.22 | 0.28 | 1.37 | 2.3
3.6873 | 0 | 1 | 29.6234 | 0.00016658 | 0.69 | 0.24 | 0.3 | 1.48 | 2.46
4.0353 | 0 | 1 | 27.0689 | 0.0001823 | 0.76 | 0.26 | 0.33 | 1.63 | 2.71
4.4079 | 0 | 1 | 24.7806 | 0.00019914 | 0.83 | 0.28 | 0.36 | 1.78 | 2.96
4.8063 | 0 | 1 | 22.7265 | 0.00021714 | 0.91 | 0.31 | 0.39 | 1.95 | 3.2
5.2585 | 0 | 1 | 20.7722 | 0.00023756 | 0.99 | 0.34 | 0.43 | 2.12 | 3.53
5.7551 | 0 | 1 | 18.9796 | 0.00026 | 1.08 | 0.37 | 0.47 | 2.32 | 3.86
6.2981 | 0 | 1 | 17.3435 | 0.00028453 | 1.19 | 0.41 | 0.51 | 2.55 | 4.19
6.8887 | 0 | 1 | 15.8565 | 0.00031121 | 1.3 | 0.44 | 0.56 | 2.79 | 4.6
7.533 | 0 | 1 | 14.5002 | 0.00034032 | 1.42 | 0.49 | 0.61 | 3.05 | 5.01
8.2448 | 0 | 1 | 13.2483 | 0.00037248 | 1.55 | 0.53 | 0.67 | 3.32 | 5.5
9.0234 | 0 | 1 | 12.1052 | 0.00040765 | 1.7 | 0.58 | 0.74 | 3.65 | 6.08
9.8711 | 0 | 1 | 11.0657 | 0.00044595 | 1.86 | 0.64 | 0.81 | 3.99 | 6.65
10.7781 | 0 | 1 | 10.1345 | 0.00048692 | 2.03 | 0.7 | 0.88 | 4.35 | 7.22
11.8726 | 0 | 1 | 9.2002 | 0.00053638 | 2.24 | 0.77 | 0.97 | 4.8 | 7.96
12.8718 | 0 | 1 | 8.486 | 0.00058152 | 2.43 | 0.83 | 1.05 | 5.21 | 8.62
14.1733 | 0 | 1 | 7.7067 | 0.00064031 | 2.67 | 0.92 | 1.16 | 5.73 | 9.52
15.4674 | 0 | 1 | 7.0619 | 0.00069878 | 2.91 | 1 | 1.26 | 6.24 | 10.3
16.8722 | 0 | 1 | 6.474 | 0.00076224 | 3.18 | 1.09 | 1.38 | 6.82 | 11.3
18.4608 | 0 | 1 | 5.9169 | 0.00083401 | 3.48 | 1.19 | 1.51 | 7.46 | 12.4
20.2581 | 0 | 1 | 5.3919 | 0.00091521 | 3.82 | 1.31 | 1.65 | 8.19 | 13.5
22.195 | 0 | 1 | 4.9214 | 0.0010027 | 4.18 | 1.43 | 1.81 | 8.97 | 14.9
24.294 | 0 | 1 | 4.4962 | 0.0010975 | 4.58 | 1.57 | 1.98 | 9.82 | 16.3
26.586 | 0 | 1 | 4.1086 | 0.0012011 | 5.01 | 1.72 | 2.17 | 10.7 | 17.8
28.9778 | 0 | 1 | 3.7694 | 0.0013091 | 5.46 | 1.87 | 2.36 | 11.7 | 19.4
30.7703 | 0 | 1 | 3.5499 | 0.0013901 | 5.8 | 1.99 | 2.51 | 12.4 | 20.6
34.682 | 0 | 1 | 3.1495 | 0.0015668 | 6.53 | 2.24 | 2.83 | 14 | 23.2
37.673 | 0 | 1 | 2.8994 | 0.001702 | 7.1 | 2.43 | 3.07 | 15.2 | 25.2
40.9835 | 0 | 1 | 2.6652 | 0.0018515 | 7.72 | 2.65 | 3.34 | 16.6 | 27.4
45.2736 | 0 | 1 | 2.4127 | 0.0020453 | 8.53 | 2.92 | 3.69 | 18.3 | 30.3
49.4149 | 0 | 1 | 2.2105 | 0.0022324 | 9.31 | 3.19 | 4.03 | 20 | 33.1
53.6658 | 0 | 1 | 2.0354 | 0.0024245 | 10.1 | 3.47 | 4.38 | 21.7 | 36
59.4798 | 0 | 1 | 1.8364 | 0.0026871 | 11.2 | 3.84 | 4.85 | 24 | 39.8
64.6858 | 0 | 1 | 1.6886 | 0.0029223 | 12.2 | 4.18 | 5.28 | 26.2 | 43.3
70.9021 | 0 | 1 | 1.5406 | 0.0032032 | 13.4 | 4.58 | 5.78 | 28.7 | 47.5
77.959 | 0 | 1 | 1.4011 | 0.003522 | 14.7 | 5.04 | 6.36 | 31.5 | 52.2
85.2767 | 0 | 1 | 1.2809 | 0.0038526 | 16.1 | 5.51 | 6.96 | 34.5 | 57.1
92.8633 | 0 | 1 | 1.1762 | 0.0041953 | 17.5 | 6 | 7.58 | 37.5 | 62.2
101.8517 | 0 | 1 | 1.0724 | 0.0046014 | 19.2 | 6.58 | 8.31 | 41.2 | 68.2
111.7864 | 0 | 1 | 0.97713 | 0.0050502 | 21.1 | 7.22 | 9.12 | 45.3 | 74.9
122.9471 | 0 | 1 | 0.88843 | 0.0055544 | 23.2 | 7.94 | 10.03 | 49.8 | 82.3
132.9687 | 0 | 1 | 0.82147 | 0.0060072 | 25.1 | 8.59 | 10.8 | 53.8 | 88.7
145.5768 | 0 | 1 | 0.75033 | 0.0065768 | 27.4 | 9.4 | 11.9 | 58.8 | 97.7
158.8569 | 0 | 1 | 0.6876 | 0.0071767 | 29.9 | 10.3 | 13 | 64.1 | 107
173.8673 | 0 | 1 | 0.62824 | 0.0078549 | 32.8 | 11.2 | 14.2 | 70.4 | 117
191.0573 | 0 | 1 | 0.57171 | 0.0086315 | 36 | 12.3 | 15.6 | 77.2 | 128
207.1316 | 0 | 1 | 0.52735 | 0.0093577 | 39 | 13.4 | 16.9 | 83.7 | 139
228.1933 | 0 | 1 | 0.47867 | 0.010309 | 43 | 14.7 | 18.6 | 92.2 | 153
249.2828 | 0 | 1 | 0.43818 | 0.011262 | 47 | 16.1 | 20.3 | 101 | 167
273.2787 | 0 | 1 | 0.3997 | 0.012346 | 51.5 | 17.7 | 22.3 | 110 | 183
298.8685 | 0 | 1 | 0.36548 | 0.013502 | 56.3 | 19.3 | 24.4 | 121 | 200
326.482 | 0 | 1 | 0.33457 | 0.01475 | 61.5 | 21.1 | 26.6 | 132 | 218
359.0704 | 0 | 1 | 0.3042 | 0.016222 | 67.7 | 23.2 | 29.3 | 145 | 241
390.8569 | 0 | 1 | 0.27946 | 0.017658 | 73.6 | 25.2 | 31.9 | 158 | 262
430.0899 | 0 | 1 | 0.25397 | 0.01943 | 81 | 27.8 | 35.1 | 174 | 288
468.2609 | 0 | 1 | 0.23327 | 0.021155 | 88.2 | 30.2 | 38.2 | 189 | 314
512.2026 | 0 | 1 | 0.21326 | 0.02314 | 96.5 | 33.1 | 41.8 | 207 | 343
561.5774 | 0 | 1 | 0.19451 | 0.025371 | 106 | 36.3 | 45.8 | 227 | 376
613.5903 | 0 | 1 | 0.17802 | 0.02772 | 116 | 39.6 | 50.1 | 249 | 411
671.6168 | 0 | 1 | 0.16264 | 0.030342 | 127 | 43.4 | 54.8 | 272 | 450
735.0251 | 0 | 1 | 0.14861 | 0.033207 | 138 | 47.5 | 60 | 296 | 493
803.7908 | 0 | 1 | 0.13589 | 0.036313 | 151 | 51.9 | 65.6 | 324 | 539
879.9127 | 0 | 1 | 0.12414 | 0.039752 | 166 | 56.8 | 71.8 | 356 | 589
963.2122 | 0 | 1 | 0.1134 | 0.043515 | 181 | 62.2 | 78.6 | 388 | 645
1049.6345 | 0 | 1 | 0.10407 | 0.04742 | 198 | 67.8 | 85.6 | 425 | 703
1147.9983 | 0 | 1 | 0.095148 | 0.051864 | 216 | 74.2 | 93.7 | 463 | 769
1257.2859 | 0 | 1 | 0.086878 | 0.056801 | 237 | 81.2 | 103 | 508 | 846
1379.1959 | 0 | 1 | 0.079199 | 0.062308 | 260 | 89.1 | 113 | 558 | 928
1508.8474 | 0 | 1 | 0.072393 | 0.068166 | 284 | 97.5 | 123 | 609 | 1010
1648.2582 | 0 | 1 | 0.06627 | 0.074464 | 311 | 106 | 134 | 667 | 1100
1809.4989 | 0 | 1 | 0.060365 | 0.081748 | 341 | 117 | 148 | 731 | 1220
1978.2198 | 0 | 1 | 0.055216 | 0.089371 | 373 | 128 | 161 | 800 | 1320
2157.8625 | 0 | 1 | 0.05062 | 0.097487 | 407 | 139 | 176 | 873 | 1440
2368.0757 | 0 | 1 | 0.046126 | 0.10698 | 446 | 153 | 193 | 957 | 1580
2589.2422 | 0 | 1 | 0.042186 | 0.11698 | 488 | 167 | 211 | 1050 | 1730
2828.1858 | 0 | 1 | 0.038622 | 0.12777 | 533 | 183 | 231 | 1140 | 1900
3098.0813 | 0 | 1 | 0.035257 | 0.13996 | 584 | 200 | 253 | 1250 | 2080
3389.0244 | 0.013242 | 0.98676 | 0.032231 | 0.15311 | 639 | 219 | 276 | 1370 | 2270
3709.2515 | 0.031633 | 0.96837 | 0.029448 | 0.16757 | 699 | 240 | 303 | 1500 | 2490
4058.5154 | 0.055 | 0.945 | 0.026914 | 0.18335 | 765 | 262 | 331 | 1640 | 2720
4436.6084 | 0.081 | 0.919 | 0.02462 | 0.20043 | 836 | 287 | 362 | 1790 | 2970
4846.1763 | 0.108 | 0.892 | 0.022539 | 0.21894 | 913 | 313 | 395 | 1960 | 3240
5306.7349 | 0.146 | 0.854 | 0.020583 | 0.23974 | 1000 | 343 | 433 | 2150 | 3560
5806.6445 | 0.184 | 0.816 | 0.018811 | 0.26233 | 1090 | 375 | 474 | 2340 | 3890
6356.2944 | 0.221 | 0.779 | 0.017185 | 0.28716 | 1200 | 411 | 519 | 2570 | 4260
6946.5078 | 0.254 | 0.746 | 0.015724 | 0.31383 | 1310 | 449 | 567 | 2810 | 4660
7605.5537 | 0.289 | 0.711 | 0.014362 | 0.3436 | 1430 | 491 | 620 | 3070 | 5090
8316.251 | 0.325 | 0.675 | 0.013135 | 0.37571 | 1570 | 537 | 678 | 3370 | 5570
9095.3877 | 0.368 | 0.632 | 0.012009 | 0.41091 | 1710 | 588 | 742 | 3670 | 6090
9956.2764 | 0.407 | 0.593 | 0.010971 | 0.4498 | 1880 | 643 | 812 | 4030 | 6670
10896.2471 | 0.455 | 0.545 | 0.010025 | 0.49226 | 2050 | 704 | 889 | 4400 | 7300
11896.043 | 0.508 | 0.492 | 0.0091821 | 0.53743 | 2240 | 768 | 971 | 4800 | 7970
12994.959 | 0.561 | 0.439 | 0.0084056 | 0.58708 | 2450 | 839 | 1060 | 5260 | 8700
14295.2695 | 0.621 | 0.379 | 0.007641 | 0.64582 | 2690 | 923 | 1170 | 5770 | 9610
15594.7646 | 0.671 | 0.329 | 0.0070043 | 0.70453 | 2940 | 1010 | 1270 | 6310 | 10400
17093.6094 | 0.726 | 0.274 | 0.0063901 | 0.77224 | 3220 | 1100 | 1390 | 6910 | 11400
18694.6699 | 0.7742 | 0.2258 | 0.0058429 | 0.84458 | 3520 | 1210 | 1530 | 7550 | 12600
20391.9141 | 0.813 | 0.187 | 0.0053565 | 0.92125 | 3840 | 1320 | 1660 | 8240 | 13600
22294.8672 | 0.846 | 0.154 | 0.0048993 | 1.0072 | 4200 | 1440 | 1820 | 9010 | 14900
24396.0176 | 0.8766 | 0.1234 | 0.0044774 | 1.1021 | 4600 | 1580 | 1990 | 9870 | 16300
26696.2344 | 0.902 | 0.098 | 0.0040916 | 1.2061 | 5030 | 1720 | 2180 | 10800 | 17900
29296.2539 | 0.9247 | 0.0753 | 0.0037285 | 1.3235 | 5520 | 1890 | 2390 | 11800 | 19600
31991.0801 | 0.9435 | 0.0565 | 0.0034144 | 1.4453 | 6030 | 2070 | 2610 | 12900 | 21400
34987.9531 | 0.9589 | 0.0411 | 0.0031219 | 1.5807 | 6590 | 2260 | 2850 | 14100 | 23400
38276.4648 | 0.9707 | 0.0293 | 0.0028537 | 1.7292 | 7210 | 2470 | 3120 | 15500 | 25600
41873.457 | 0.9807 | 0.0193 | 0.0026086 | 1.8917 | 7890 | 2700 | 3420 | 16900 | 28100
45772.207 | 0.9886 | 0.0114 | 0.0023864 | 2.0679 | 8620 | 2960 | 3730 | 18500 | 30600
50067.2617 | 0.9939 | 0.0061 | 0.0021817 | 2.2619 | 9430 | 3230 | 4080 | 20200 | 33500
54750.6289 | 0.9982 | 0.0018 | 0.0019951 | 2.4735 | 10320 | 3540 | 4470 | 22100 | 36700
59401.6758 | 1 | 0 | 0.0018388 | 2.6836 | 11190 | 3840 | 4850 | 24000 | 39800