## Raw Data
2009-11-16
MERCURY INJECTION CAPILLARY PRESSURE
ConocoPhillips Alaska, Inc. | [5 empty] | Sample Number: |  |  |  | 2
South Harrison Bay No. 1 Well | [5 empty] | Sample Depth, feet: |  |  |  | 7032.5
North Slope Borough Alaska | [5 empty] | Permeability to Air (calc), md: |  |  |  | 0.000284
File: SH-44831 | [5 empty] | Porosity, fraction: |  |  |  | 0.056253
[6 empty] | Grain Density, grams/cc: |  |  |  | 2.6763
[6 empty] | Median Pore Throat Radius, microns: |  |  |  | 0.0084
| Uncorrected | Corrected | Uncorrected | Corrected
Injection | Mercury | Mercury | Mercury | Mercury
Pressure, | Volume, | Volume, | Saturation, | Saturation,
psia | cc | cc | fraction | fraction
1.5209 | 0 | 0 | 0 | 0 | Helium
1.5995 | 0.00028843 | 0 | 0.00073875 | 0 | Pore | Bulk | Grain |  | Grain | Sample
1.8194 | 0.00061806 | 0 | 0.001583 | 0 | Volume, | Volume, | Volume, | Porosity, | Density, | Weight,
2.1722 | 0.0011537 | 0 | 0.002955 | 0 | cc | cc | cc | fraction | grams/cc | grams
2.3649 | 0.0012773 | 0 | 0.0032716 | 0
2.5881 | 0.0016482 | 0 | 0.0042215 | 0 | 0.38465 | 6.65 | 6.2653 | 0.057842 | 2.6809 | 16.797
2.8211 | 0.0017306 | 0 | 0.0044325 | 0
3.0793 | 0.0019778 | 0 | 0.0050657 | 0 | Mercury Injection
3.3883 | 0.0021426 | 0 | 0.0054879 | 0 | Pore | Bulk | Grain |  | Grain | Sample
3.6835 | 0.0023486 | 0 | 0.0060156 | 0 | Volume, | Volume, | Volume, | Porosity, | Density, | Weight,
4.0493 | 0.0025546 | 0 | 0.0065433 | 0 | cc | cc | cc | fraction | grams/cc | grams
4.4229 | 0.0027607 | 0 | 0.0070709 | 0
4.8366 | 0.0030491 | 0 | 0.0078097 | 0 | 0.3741 | 6.6503 | 6.2762 | 0.056253 | 2.6763 | 16.797
5.274 | 0.0031727 | 0 | 0.0081263 | 0
5.7603 | 0.0035847 | 0 | 0.0091817 | 0 |  | Conformance Correction, |  | Injection Pressure,
6.3084 | 0.0037908 | 0 | 0.0097093 | 0 |  | cc |  | psia
6.8921 | 0.0041616 | 0 | 0.010659 | 0 |  | 0.016324 |  | 962.9379
7.5405 | 0.0044912 | 0 | 0.011503 | 0
8.2478 | 0.0047385 | 0 | 0.012137 | 0
9.0322 | 0.0050681 | 0 | 0.012981 | 0
9.8669 | 0.0053153 | 0 | 0.013614 | 0
10.7847 | 0.0056861 | 0 | 0.014564 | 0
11.8789 | 0.006057 | 0 | 0.015514 | 0
12.8746 | 0.0063042 | 0 | 0.016147 | 0
14.1746 | 0.0066338 | 0 | 0.016991 | 0
15.4727 | 0.0069635 | 0 | 0.017836 | 0
16.8586 | 0.0072931 | 0 | 0.01868 | 0
18.4711 | 0.0077051 | 0 | 0.019735 | 0
20.2545 | 0.0081996 | 0 | 0.021002 | 0
22.1546 | 0.0084056 | 0 | 0.021529 | 0
24.2926 | 0.0085567 | 0 | 0.021916 | 0
26.5922 | 0.0088383 | 0 | 0.022638 | 0
28.9762 | 0.0091129 | 0 | 0.023341 | 0
30.095 | 0.0091865 | 0 | 0.02353 | 0
33.6799 | 0.0093354 | 0 | 0.023911 | 0
36.7931 | 0.0095304 | 0 | 0.02441 | 0
40.5076 | 0.0097004 | 0 | 0.024846 | 0
44.7122 | 0.0098504 | 0 | 0.02523 | 0
48.1785 | 0.010013 | 0 | 0.025646 | 0
54.0848 | 0.010147 | 0 | 0.025991 | 0
58.7296 | 0.010327 | 0 | 0.02645 | 0
64.3765 | 0.010494 | 0 | 0.026878 | 0
70.0565 | 0.010646 | 0 | 0.027268 | 0
77.3752 | 0.01078 | 0 | 0.027611 | 0
84.5734 | 0.010934 | 0 | 0.028006 | 0
92.4794 | 0.011102 | 0 | 0.028436 | 0
100.6887 | 0.011237 | 0 | 0.028783 | 0
110.8387 | 0.011376 | 0 | 0.029137 | 0
121.2187 | 0.011533 | 0 | 0.02954 | 0
132.7309 | 0.011664 | 0 | 0.029874 | 0
144.7277 | 0.01184 | 0 | 0.030326 | 0
157.9708 | 0.012011 | 0 | 0.030765 | 0
174.6202 | 0.012167 | 0 | 0.031163 | 0
190.6949 | 0.012319 | 0 | 0.031553 | 0
208.125 | 0.012511 | 0 | 0.032044 | 0
228.3248 | 0.012682 | 0 | 0.032483 | 0
249.8547 | 0.012808 | 0 | 0.032804 | 0
272.4432 | 0.012984 | 0 | 0.033256 | 0
298.2986 | 0.013162 | 0 | 0.033712 | 0
327.0096 | 0.013346 | 0 | 0.034183 | 0
357.6962 | 0.013522 | 0 | 0.034635 | 0
391.3212 | 0.013693 | 0 | 0.035073 | 0
429.0363 | 0.013842 | 0 | 0.035453 | 0
468.2054 | 0.014031 | 0 | 0.035938 | 0
513.7373 | 0.014225 | 0 | 0.036434 | 0
562.1306 | 0.014483 | 0 | 0.037095 | 0
614.3709 | 0.01493 | 0 | 0.038241 | 0
672.4983 | 0.015123 | 0 | 0.038735 | 0
734.809 | 0.015284 | 0 | 0.039148 | 0
804.4707 | 0.0155 | 0 | 0.039701 | 0
879.397 | 0.015878 | 0 | 0.040668 | 0
962.9379 | 0.016324 | 0 | 0.041812 | 0
1048.9331 | 0.016724 | 0.0004 | 0.042837 | 0.0010692
1148.7146 | 0.017324 | 0.001 | 0.044373 | 0.0026731
1259.2766 | 0.018524 | 0.0022 | 0.047447 | 0.0058808
1378.6937 | 0.020024 | 0.0037 | 0.051289 | 0.0098904
1508.3149 | 0.021824 | 0.0055 | 0.055899 | 0.014702
1648.3037 | 0.024224 | 0.0079 | 0.062047 | 0.021117
1808.7069 | 0.026924 | 0.0106 | 0.068962 | 0.028335
1977.72 | 0.030124 | 0.0138 | 0.077158 | 0.036889
2157.6924 | 0.033524 | 0.0172 | 0.085867 | 0.045977
2368.4841 | 0.037124 | 0.0208 | 0.095087 | 0.0556
2587.8577 | 0.040724 | 0.0244 | 0.10431 | 0.065223
2828.5608 | 0.044424 | 0.0281 | 0.11379 | 0.075114
3098.4004 | 0.048224 | 0.0319 | 0.12352 | 0.085271
3388.9797 | 0.052024 | 0.0357 | 0.13325 | 0.095429
3709.4333 | 0.055824 | 0.0395 | 0.14298 | 0.10559
4058.6453 | 0.059824 | 0.0435 | 0.15323 | 0.11628
4435.4507 | 0.064124 | 0.0478 | 0.16424 | 0.12777
4844.4902 | 0.068324 | 0.052 | 0.175 | 0.139
5304.6938 | 0.072824 | 0.0565 | 0.18653 | 0.15103
5804.2324 | 0.077324 | 0.061 | 0.19805 | 0.16306
6353.8535 | 0.082624 | 0.0663 | 0.21163 | 0.17723
6943.6641 | 0.088124 | 0.0718 | 0.22571 | 0.19193
7604.0425 | 0.094724 | 0.0784 | 0.24262 | 0.20957
8311.6465 | 0.10292 | 0.0866 | 0.26362 | 0.23149
9094.6953 | 0.11372 | 0.0974 | 0.29128 | 0.26036
9953.79 | 0.12912 | 0.1128 | 0.33073 | 0.30152
10893.1504 | 0.15022 | 0.1339 | 0.38477 | 0.35793
11891.6826 | 0.17512 | 0.1588 | 0.44855 | 0.42449
12992.915 | 0.20232 | 0.186 | 0.51822 | 0.49719
14292.7627 | 0.23092 | 0.2146 | 0.59147 | 0.57364
15590.165 | 0.25622 | 0.2399 | 0.65627 | 0.64127
17093.7617 | 0.27962 | 0.2633 | 0.71621 | 0.70382
18696.2539 | 0.29982 | 0.2835 | 0.76794 | 0.75782
20392.8242 | 0.31622 | 0.2999 | 0.80995 | 0.80166
22294.9414 | 0.32962 | 0.3133 | 0.84427 | 0.83748
24396.9688 | 0.34012 | 0.3238 | 0.87117 | 0.86554
26696.1074 | 0.34927 | 0.33295 | 0.8946 | 0.89
29296.1035 | 0.35687 | 0.34054 | 0.91405 | 0.9103
31995.877 | 0.36319 | 0.34687 | 0.93024 | 0.9272
34996.668 | 0.36914 | 0.35281 | 0.94548 | 0.9431
38298.1914 | 0.37404 | 0.35771 | 0.95803 | 0.9562
41896.0859 | 0.37857 | 0.36224 | 0.96963 | 0.9683
45786.4375 | 0.38264 | 0.36632 | 0.98007 | 0.9792
50079.3086 | 0.38594 | 0.36961 | 0.9885 | 0.988
54775.8008 | 0.38859 | 0.37227 | 0.9953 | 0.9951
59476.1719 | 0.39042 | 0.3741 | 1 | 1

## Compilation
MERCURY INJECTION CAPILLARY PRESSURE |  | 2009-11-16
ConocoPhillips Alaska, Inc. | Sample Number: | 2
South Harrison Bay No. 1 Well | Sample Depth, feet: | 7032.5
North Slope Borough Alaska | Permeability to Air (calc), md: | 0.000284
File: SH-44831 | Porosity, fraction: | 0.056253
| Grain Density, grams/cc: | 2.6763
| Median Pore Throat Radius, microns: | 0.0084

## Table
[9 empty] | 2009-11-16 | Conversion Parameters
[12 empty] | air/Hg | air/water | air/oil | oil/water
[10 empty] | Mercury Contact Angle |  | 140
[10 empty] | Mercury IFT |  | 485 |  |  |  | PSD HISTOGRAM
MERCURY INJECTION CAPILLARY PRESSURE | [9 empty] | Laboratory Contact Angle |  |  | 0 | 0 | 30 | Pore Throat | Saturation | frequency
[10 empty] | Laboratory IFT |  |  | 70 | 24 | 35 | Radius, µm | fraction | fraction
ConocoPhillips Alaska, Inc. |  |  |  |  | Sample Number: |  |  |  | 2 | Reservoir Contact Angle |  |  | 0 |  | 30 | < 0.0018 | 1 | 0 | < 0.0018
South Harrison Bay No. 1 Well |  |  |  |  | Sample Depth, feet: |  |  |  | 7032.5 | Reservoir IFT |  |  | 50 |  | 25 | 0.0018365 | 1 | 0.012 | 0.0018387
North Slope Borough Alaska |  |  |  |  | Permeability to Air (calc), md: |  |  |  | 0.000284 | Laboratory TcosTheta |  |  | 70 | 24 | 30.3109 | 0.0021811 | 0.988 | 0.12246 | 0.0023797
File: SH-44831 |  |  |  |  | Porosity, fraction: |  |  |  | 0.056253 | Reservoir TcosTheta |  |  | 50 |  | 21.6506 | 0.0044772 | 0.86554 | 0.22427 | 0.0049189
[5 empty] | Grain Density, grams/cc: |  |  |  | 2.6763 |  | Fluid Density Gradients |  |  |  |  | 0.0070064 | 0.64127 | 0.21679 | 0.007666
[5 empty] | Median Pore Throat Radius, microns: |  |  |  | 0.0084 |  | Water: |  | 0.433 |  |  | 0.0091854 | 0.42449 | 0.28549 | 0.010018
Injection | Mercury | 1.0-Mercury | Pore |  | Other Laboratory Systems |  |  | Estimated Height |  |  | Oil: |  | 0.346 |  |  | 0.022547 | 0.139 | 0.0834 | 0.024303
Pressure, | Saturation, | Saturation, | Radius, | J | Gas-Water, | Gas-Oil, | Oil-Water, | Above Free Water, ft |  |  | Gas: |  | 0.1 |  |  | 0.046118 | 0.0556 | 0.034483 | 0.049485
psia | fraction | fraction | microns | Function | psia | psia | psia | G-W | O-W | [6 empty] | 0.066268 | 0.021117 | 0.018444 | 0.071632
[10 empty] | IFT * Cosine Contact Angle: |  |  | 371.5316 |  |  | 0.095089 | 0.0026731 | 0.0026731 | 0.099922
1.5209 | 0 | 1 | 71.8213 | 6.3116e-05 | 0.28654 | 0.098244 | 0.12408 | 0.61464 | 1.02 |  |  |  | 0.659 |  |  | 0.2333 | 0 | 0 | 0.25452
1.5995 | 0 | 1 | 68.2889 | 6.6381e-05 | 0.30137 | 0.10333 | 0.1305 | 0.64643 | 1.07 | [6 empty] | 0.4784 | 0 | 0 | 0.47874
1.8194 | 0 | 1 | 60.0367 | 7.5505e-05 | 0.34279 | 0.11753 | 0.14843 | 0.73529 | 1.22 | [6 empty] | 0.75473 | 0 | 0 | 0.74938
2.1722 | 0 | 1 | 50.2845 | 9.0148e-05 | 0.40927 | 0.14032 | 0.17722 | 0.87789 | 1.46 | [6 empty] | 1.0848 | 0 | 0 | 1.0743
2.3649 | 0 | 1 | 46.1888 | 9.8142e-05 | 0.44556 | 0.15276 | 0.19293 | 0.95573 | 1.58 | [6 empty] | 2.443 | 0 | 0 | 2.3818
2.5881 | 0 | 1 | 42.2048 | 0.00010741 | 0.48762 | 0.16718 | 0.21115 | 1.046 | 1.73 | [6 empty] | 4.9304 | 0 | 0 | 4.9092
2.8211 | 0 | 1 | 38.7185 | 0.00011708 | 0.53153 | 0.18224 | 0.23016 | 1.1401 | 1.89 | [6 empty] | 7.706 | 0 | 0 | 7.6545
3.0793 | 0 | 1 | 35.4721 | 0.00012779 | 0.58017 | 0.19892 | 0.25122 | 1.2445 | 2.06 | [6 empty] | 10.1282 | 0 | 0 | 10.0119
3.3883 | 0 | 1 | 32.2374 | 0.00014062 | 0.63839 | 0.21888 | 0.27643 | 1.3693 | 2.27 | [6 empty] | 24.6964 | 0 | 0 | 23.954
3.6835 | 0 | 1 | 29.6536 | 0.00015287 | 0.69401 | 0.23795 | 0.30052 | 1.4887 | 2.47 | [6 empty] | 50.2845 | 0 | 0 | 51.7679
4.0493 | 0 | 1 | 26.9754 | 0.00016804 | 0.76292 | 0.26157 | 0.33035 | 1.6365 | 2.71 | [6 empty] | 71.8213 | 0 | 0 | 72.3379
4.4229 | 0 | 1 | 24.6964 | 0.00018355 | 0.83332 | 0.28571 | 0.36084 | 1.7875 | 2.96
4.8366 | 0 | 1 | 22.5841 | 0.00020072 | 0.91126 | 0.31243 | 0.39459 | 1.9547 | 3.24
5.274 | 0 | 1 | 20.7111 | 0.00021887 | 0.99367 | 0.34069 | 0.43027 | 2.1314 | 3.53
5.7603 | 0 | 1 | 18.9625 | 0.00023905 | 1.0853 | 0.3721 | 0.46995 | 2.328 | 3.86
6.3084 | 0 | 1 | 17.3149 | 0.0002618 | 1.1886 | 0.40751 | 0.51467 | 2.5495 | 4.23
6.8921 | 0 | 1 | 15.8486 | 0.00028602 | 1.2985 | 0.44521 | 0.56228 | 2.7854 | 4.62
7.5405 | 0 | 1 | 14.4858 | 0.00031293 | 1.4207 | 0.4871 | 0.61518 | 3.0474 | 5.05
8.2478 | 0 | 1 | 13.2435 | 0.00034229 | 1.554 | 0.53279 | 0.67289 | 3.3333 | 5.52
9.0322 | 0 | 1 | 12.0934 | 0.00037484 | 1.7017 | 0.58346 | 0.73688 | 3.6503 | 6.05
9.8669 | 0 | 1 | 11.0704 | 0.00040948 | 1.859 | 0.63738 | 0.80498 | 3.9876 | 6.61
10.7847 | 0 | 1 | 10.1282 | 0.00044757 | 2.0319 | 0.69667 | 0.87986 | 4.3585 | 7.22
11.8789 | 0 | 1 | 9.1953 | 0.00049298 | 2.2381 | 0.76735 | 0.96912 | 4.8007 | 7.96
12.8746 | 0 | 1 | 8.4842 | 0.0005343 | 2.4257 | 0.83167 | 1.0504 | 5.2031 | 8.62
14.1746 | 0 | 1 | 7.706 | 0.00058825 | 2.6706 | 0.91565 | 1.1564 | 5.7285 | 9.49
15.4727 | 0 | 1 | 7.0596 | 0.00064212 | 2.9152 | 0.9995 | 1.2623 | 6.2531 | 10.36
16.8586 | 0 | 1 | 6.4792 | 0.00069963 | 3.1763 | 1.089 | 1.3754 | 6.8132 | 11.29
18.4711 | 0 | 1 | 5.9136 | 0.00076655 | 3.4801 | 1.1932 | 1.5069 | 7.4649 | 12.37
20.2545 | 0 | 1 | 5.3929 | 0.00084056 | 3.8161 | 1.3084 | 1.6524 | 8.1856 | 13.57
22.1546 | 0 | 1 | 4.9304 | 0.00091942 | 4.1741 | 1.4311 | 1.8075 | 8.9535 | 14.84
24.2926 | 0 | 1 | 4.4965 | 0.0010081 | 4.5769 | 1.5692 | 1.9819 | 9.8176 | 16.27
26.5922 | 0 | 1 | 4.1076 | 0.0011036 | 5.0102 | 1.7178 | 2.1695 | 10.7469 | 17.81
28.9762 | 0 | 1 | 3.7697 | 0.0012025 | 5.4594 | 1.8718 | 2.364 | 11.7104 | 19.41
30.095 | 0 | 1 | 3.6295 | 0.0012489 | 5.6702 | 1.9441 | 2.4553 | 12.1625 | 20.16
33.6799 | 0 | 1 | 3.2432 | 0.0013977 | 6.3456 | 2.1756 | 2.7477 | 13.6114 | 22.56
36.7931 | 0 | 1 | 2.9688 | 0.0015269 | 6.9322 | 2.3767 | 3.0017 | 14.8695 | 24.64
40.5076 | 0 | 1 | 2.6965 | 0.0016811 | 7.632 | 2.6167 | 3.3048 | 16.3707 | 27.13
44.7122 | 0 | 1 | 2.443 | 0.0018556 | 8.4242 | 2.8883 | 3.6478 | 18.0699 | 29.95
48.1785 | 0 | 1 | 2.2672 | 0.0019994 | 9.0773 | 3.1122 | 3.9306 | 19.4708 | 32.27
54.0848 | 0 | 1 | 2.0196 | 0.0022445 | 10.1901 | 3.4937 | 4.4124 | 21.8577 | 36.23
58.7296 | 0 | 1 | 1.8599 | 0.0024373 | 11.0652 | 3.7938 | 4.7914 | 23.7349 | 39.34
64.3765 | 0 | 1 | 1.6967 | 0.0026716 | 12.1291 | 4.1586 | 5.2521 | 26.017 | 43.12
70.0565 | 0 | 1 | 1.5592 | 0.0029074 | 13.1993 | 4.5255 | 5.7155 | 28.3125 | 46.92
77.3752 | 0 | 1 | 1.4117 | 0.0032111 | 14.5782 | 4.9982 | 6.3125 | 31.2703 | 51.83
84.5734 | 0 | 1 | 1.2915 | 0.0035098 | 15.9344 | 5.4632 | 6.8998 | 34.1794 | 56.65
92.4794 | 0 | 1 | 1.1811 | 0.0038379 | 17.424 | 5.9739 | 7.5448 | 37.3745 | 61.94
100.6887 | 0 | 1 | 1.0848 | 0.0041786 | 18.9707 | 6.5042 | 8.2145 | 40.6922 | 67.44
110.8387 | 0 | 1 | 0.98549 | 0.0045998 | 20.883 | 7.1599 | 9.0426 | 44.7942 | 74.24
121.2187 | 0 | 1 | 0.9011 | 0.0050306 | 22.8387 | 7.8304 | 9.8895 | 48.9891 | 81.19
132.7309 | 0 | 1 | 0.82295 | 0.0055083 | 25.0077 | 8.5741 | 10.8287 | 53.6416 | 88.91
144.7277 | 0 | 1 | 0.75473 | 0.0060062 | 27.268 | 9.349 | 11.8074 | 58.49 | 96.94
157.9708 | 0 | 1 | 0.69146 | 0.0065558 | 29.7632 | 10.2045 | 12.8878 | 63.8421 | 105.81
174.6202 | 0 | 1 | 0.62553 | 0.0072468 | 32.9001 | 11.28 | 14.2461 | 70.5707 | 116.96
190.6949 | 0 | 1 | 0.5728 | 0.0079139 | 35.9287 | 12.3184 | 15.5576 | 77.0671 | 127.73
208.125 | 0 | 1 | 0.52483 | 0.0086372 | 39.2127 | 13.4444 | 16.9796 | 84.1113 | 139.41
228.3248 | 0 | 1 | 0.4784 | 0.0094755 | 43.0185 | 14.7492 | 18.6276 | 92.2748 | 152.94
249.8547 | 0 | 1 | 0.43718 | 0.010369 | 47.075 | 16.14 | 20.3841 | 100.9759 | 167.36
272.4432 | 0 | 1 | 0.40093 | 0.011306 | 51.3308 | 17.5991 | 22.2269 | 110.1047 | 182.49
298.2986 | 0 | 1 | 0.36618 | 0.012379 | 56.2022 | 19.2693 | 24.3363 | 120.5539 | 199.81
327.0096 | 0 | 1 | 0.33403 | 0.013571 | 61.6117 | 21.124 | 26.6786 | 132.1571 | 219.04
357.6962 | 0 | 1 | 0.30537 | 0.014844 | 67.3933 | 23.1063 | 29.1821 | 144.5587 | 239.59
391.3212 | 0 | 1 | 0.27913 | 0.01624 | 73.7285 | 25.2784 | 31.9254 | 158.1479 | 262.11
429.0363 | 0 | 1 | 0.25459 | 0.017805 | 80.8344 | 27.7147 | 35.0023 | 173.39 | 287.38
468.2054 | 0 | 1 | 0.2333 | 0.019431 | 88.2142 | 30.2449 | 38.1979 | 189.2197 | 313.61
513.7373 | 0 | 1 | 0.21262 | 0.02132 | 96.7929 | 33.1861 | 41.9125 | 207.6209 | 344.11
562.1306 | 0 | 1 | 0.19431 | 0.023328 | 105.9106 | 36.3122 | 45.8606 | 227.1785 | 376.52
614.3709 | 0 | 1 | 0.17779 | 0.025496 | 115.7532 | 39.6868 | 50.1226 | 248.2908 | 411.52
672.4983 | 0 | 1 | 0.16242 | 0.027909 | 126.7049 | 43.4417 | 54.8648 | 271.7824 | 450.45
734.809 | 0 | 1 | 0.14865 | 0.030495 | 138.4449 | 47.4668 | 59.9484 | 296.9645 | 492.19
804.4707 | 0 | 1 | 0.13578 | 0.033386 | 151.5698 | 51.9668 | 65.6316 | 325.1175 | 538.85
879.397 | 0 | 1 | 0.12421 | 0.036495 | 165.6866 | 56.8068 | 71.7444 | 355.398 | 589.03
962.9379 | 0 | 1 | 0.11343 | 0.039962 | 181.4265 | 62.2034 | 78.56 | 389.1601 | 644.99
1048.9331 | 0.0010692 | 0.99893 | 0.10413 | 0.043531 | 197.6288 | 67.7584 | 85.5758 | 423.9141 | 702.59
1148.7146 | 0.0026731 | 0.99733 | 0.095089 | 0.047672 | 216.4285 | 74.2041 | 93.7163 | 464.2396 | 769.43
1259.2766 | 0.0058808 | 0.99412 | 0.08674 | 0.05226 | 237.2594 | 81.3461 | 102.7363 | 508.922 | 843.48
1378.6937 | 0.0098904 | 0.99011 | 0.079227 | 0.057216 | 259.7587 | 89.0601 | 112.4788 | 557.183 | 923.47
1508.3149 | 0.014702 | 0.9853 | 0.072419 | 0.062595 | 284.1806 | 97.4333 | 123.0538 | 609.5679 | 1010.29
1648.3037 | 0.021117 | 0.97888 | 0.066268 | 0.068405 | 310.5557 | 106.4763 | 134.4746 | 666.1427 | 1104.06
1808.7069 | 0.028335 | 0.97167 | 0.060391 | 0.075062 | 340.7772 | 116.8379 | 147.5609 | 730.9678 | 1211.5
1977.72 | 0.036889 | 0.96311 | 0.05523 | 0.082076 | 372.6208 | 127.7557 | 161.3496 | 799.2725 | 1324.71
2157.6924 | 0.045977 | 0.95402 | 0.050624 | 0.089544 | 406.5293 | 139.3815 | 176.0324 | 872.0062 | 1445.26
2368.4841 | 0.0556 | 0.9444 | 0.046118 | 0.098292 | 446.2444 | 152.9981 | 193.2295 | 957.1953 | 1586.45
2587.8577 | 0.065223 | 0.93478 | 0.042209 | 0.1074 | 487.5765 | 167.1691 | 211.1268 | 1045.8525 | 1733.39
2828.5608 | 0.075114 | 0.92489 | 0.038617 | 0.11739 | 532.9272 | 182.7179 | 230.7642 | 1143.1299 | 1894.62
3098.4004 | 0.085271 | 0.91473 | 0.035254 | 0.12858 | 583.7674 | 200.1488 | 252.7787 | 1252.1824 | 2075.36
3388.9797 | 0.095429 | 0.90457 | 0.032231 | 0.14064 | 638.5153 | 218.9195 | 276.4852 | 1369.6167 | 2269.99
3709.4333 | 0.10559 | 0.89441 | 0.029447 | 0.15394 | 698.8917 | 239.62 | 302.629 | 1499.1243 | 2484.64
4058.6453 | 0.11628 | 0.88372 | 0.026913 | 0.16843 | 764.6865 | 262.1782 | 331.119 | 1640.2542 | 2718.55
4435.4507 | 0.12777 | 0.87223 | 0.024627 | 0.18407 | 835.6802 | 286.5189 | 361.8601 | 1792.5357 | 2970.94
4844.4902 | 0.139 | 0.861 | 0.022547 | 0.20105 | 912.747 | 312.9418 | 395.231 | 1957.8443 | 3244.92
5304.6938 | 0.15103 | 0.84897 | 0.020591 | 0.22015 | 999.4537 | 342.6698 | 432.7761 | 2143.8302 | 3553.17
5804.2324 | 0.16306 | 0.83694 | 0.018819 | 0.24088 | 1093.5714 | 374.9388 | 473.5303 | 2345.7129 | 3887.77
6353.8535 | 0.17723 | 0.82277 | 0.017191 | 0.26369 | 1197.1251 | 410.4429 | 518.3704 | 2567.8359 | 4255.91
6943.6641 | 0.19193 | 0.80807 | 0.015731 | 0.28816 | 1308.2509 | 448.5432 | 566.4892 | 2806.2009 | 4650.98
7604.0425 | 0.20957 | 0.79043 | 0.014365 | 0.31557 | 1432.6723 | 491.2019 | 620.3653 | 3073.0852 | 5093.31
8311.6465 | 0.23149 | 0.76851 | 0.013142 | 0.34493 | 1565.9915 | 536.9114 | 678.0942 | 3359.0551 | 5567.28
9094.6953 | 0.26036 | 0.73964 | 0.01201 | 0.37743 | 1713.5252 | 587.4943 | 741.9782 | 3675.5152 | 6091.77
9953.79 | 0.30152 | 0.69848 | 0.010974 | 0.41308 | 1875.3866 | 642.9897 | 812.0662 | 4022.7083 | 6667.21
10893.1504 | 0.35793 | 0.64207 | 0.010027 | 0.45207 | 2052.3708 | 703.67 | 888.7026 | 4402.3398 | 7296.41
11891.6826 | 0.42449 | 0.57551 | 0.0091854 | 0.49351 | 2240.5036 | 768.1727 | 970.1665 | 4805.885 | 7965.24
12992.915 | 0.49719 | 0.50281 | 0.0084069 | 0.53921 | 2447.986 | 839.3095 | 1060.009 | 5250.9353 | 8702.87
14292.7627 | 0.57364 | 0.42636 | 0.0076423 | 0.59315 | 2692.8894 | 923.2764 | 1166.0553 | 5776.2536 | 9573.52
15590.165 | 0.64127 | 0.35873 | 0.0070064 | 0.64699 | 2937.3321 | 1007.0853 | 1271.9021 | 6300.5836 | 10442.55
17093.7617 | 0.70382 | 0.29618 | 0.0063901 | 0.70939 | 3220.6237 | 1104.2138 | 1394.571 | 6908.2447 | 11449.68
18696.2539 | 0.75782 | 0.24218 | 0.0058424 | 0.7759 | 3522.5481 | 1207.7308 | 1525.3081 | 7555.8732 | 12523.05
20392.8242 | 0.80166 | 0.19834 | 0.0053563 | 0.8463 | 3842.1977 | 1317.3249 | 1663.7204 | 8241.5224 | 13659.45
22294.9414 | 0.83748 | 0.16252 | 0.0048993 | 0.92524 | 4200.5743 | 1440.1969 | 1818.902 | 9010.2409 | 14933.51
24396.9688 | 0.86554 | 0.13446 | 0.0044772 | 1.0125 | 4596.6158 | 1575.9826 | 1990.393 | 9859.7507 | 16341.49
26696.1074 | 0.89 | 0.11 | 0.0040916 | 1.1079 | 5029.7949 | 1724.5011 | 2177.9651 | 10788.9208 | 17881.49
29296.1035 | 0.9103 | 0.0897 | 0.0037285 | 1.2158 | 5519.6583 | 1892.4543 | 2390.0822 | 11839.679 | 19623.01
31995.877 | 0.9272 | 0.0728 | 0.0034139 | 1.3278 | 6028.3208 | 2066.8528 | 2610.3395 | 12930.761 | 21431.36
34996.668 | 0.9431 | 0.0569 | 0.0031212 | 1.4524 | 6593.6977 | 2260.6964 | 2855.1549 | 14143.4957 | 23441.34
38298.1914 | 0.9562 | 0.0438 | 0.0028521 | 1.5894 | 7215.7354 | 2473.9664 | 3124.5051 | 15477.7679 | 25652.75
41896.0859 | 0.9683 | 0.0317 | 0.0026072 | 1.7387 | 7893.6122 | 2706.3813 | 3418.0343 | 16931.8151 | 28062.68
45786.4375 | 0.9792 | 0.0208 | 0.0023856 | 1.9001 | 8626.5906 | 2957.6882 | 3735.4233 | 18504.0554 | 30668.5
50079.3086 | 0.988 | 0.012 | 0.0021811 | 2.0783 | 9435.4075 | 3234.9968 | 4085.6513 | 20238.9692 | 33543.93
54775.8008 | 0.9951 | 0.0049 | 0.0019941 | 2.2732 | 10320.2703 | 3538.3784 | 4468.8081 | 22137.0018 | 36689.72
59476.1719 | 1 | 0 | 0.0018365 | 2.4683 | 11205.8639 | 3842.0105 | 4852.2814 | 24036.6021 | 39838.11