## Summary
2009-11-16
SUMMARY OF MERCURY INJECTION TEST RESULTS
ConocoPhillips Alaska, Inc. | [6 empty] | North Slope Borough Alaska
South Harrison Bay No. 1 Well | [6 empty] | File: SH-44831
[7 empty] | Median | Fluid Saturation
|  | Permeability |  |  | Grain |  | Pore | at 2000 psi Equivalent
| Sample | to Air, | Porosity, |  | Density, |  | Throat | Gas-Water Capillary
Sample | Depth, | millidarcys | fraction |  | grams/cc |  | Radius, | Pressure,
Number | feet | Hg Inj* | Helium | Hg Inj | Helium | Hg Inj | microns | fraction pore space
1 | 7024.5 | 0.0011 | 0.061698 | 0.065838 | 2.6859 | 2.6903 | 0.017 | 0.336
2 | 7032.5 | 0.000284 | 0.057842 | 0.056253 | 2.6809 | 2.6763 | 0.0084 | 0.659
* Calculated from mercury injection data per SPE paper 8234

## Gas-Water
2009-11-16
EQUIVALENT GAS - WATER CAPILLARY PRESSURE
ConocoPhillips Alaska, Inc. | Composite of All Samples
South Harrison Bay No. 1 Well
North Slope Borough Alaska
File: SH-44831
|  |  | 0 | 0
|  |  | 0 | 0

## J Function
2009-11-16
LEVERETT J FUNCTION
ConocoPhillips Alaska, Inc. | Composite of All Samples
South Harrison Bay No. 1 Well
North Slope Borough Alaska
File: SH-44831

## Pore Throat Radii
2009-11-16
PORE THROAT RADII
ConocoPhillips Alaska, Inc. | Composite of All Samples
South Harrison Bay No. 1 Well
North Slope Borough Alaska
File: SH-44831

## Saturation
2009-11-16
MERCURY INJECTION CAPILLARY PRESSURE
ConocoPhillips Alaska, Inc. | Composite of All Samples
South Harrison Bay No. 1 Well
North Slope Borough Alaska
File: SH-44831

## Table
[9 empty] | 2009-11-16 |  | Conversion Parameters | [5 empty] | Conversion Parameters
[13 empty] | air/Hg | air/water | air/oil | oil/water |  |  | air/Hg | air/water | air/oil | oil/water
[11 empty] | Mercury Contact Angle |  | 140 |  |  |  | Mercury Contact Angle |  | 140
[11 empty] | Mercury IFT |  | 485 |  |  |  | Mercury IFT |  | 485 |  |  |  | PSD HISTOGRAM
MERCURY INJECTION CAPILLARY PRESSURE | [10 empty] | Laboratory Contact Angle |  |  | 0 | 0 | 30 | Laboratory Contact Angle |  |  | 0 | 0 | 30 | Pore Throat | Saturation | frequency
[11 empty] | Laboratory IFT |  |  | 70 | 24 | 35 | Laboratory IFT |  |  | 70 | 24 | 35 | Radius, µm | fraction | fraction
ConocoPhillips Alaska, Inc. | [6 empty] | Composite of All Samples |  |  |  | Reservoir Contact Angle |  |  | 0 |  | 30 | Reservoir Contact Angle |  |  | 0 |  | 30 | < 0.0018 | 1 | 1
South Harrison Bay No. 1 Well | [10 empty] | Reservoir IFT |  |  | 50 |  | 25 | Reservoir IFT |  |  | 50 |  | 25 | 0.0018 | 0 | 0
North Slope Borough Alaska | [10 empty] | Laboratory TcosTheta |  |  | 70 | 24 | 30.3109 | Laboratory TcosTheta |  |  | 70 | 24 | 30.3109 | 0.0025 | 0 | 0
File: SH-44831 | [10 empty] | Reservoir TcosTheta |  |  | 50 |  | 21.6506 | Reservoir TcosTheta |  |  | 50 |  | 21.6506 | 0.005 | 0 | 0
[12 empty] | Fluid Density Gradients | [5 empty] | Fluid Density Gradients |  |  |  |  | 0.007 | 0 | 0
[12 empty] | Water: |  | 0.433 |  |  |  | Water: |  | 0.433 |  |  | 0.01 | 0 | 0
Injection | Mercury | 1.0-Mercury | Pore |  | Other Laboratory Systems |  |  | Estimated Height |  |  |  | Oil: |  | 0.346 |  |  |  | Oil: |  | 0.346 |  |  | 0.025 | 0 | 0
Pressure, | Saturation, | Saturation, | Radius, | J | Gas-Water, | Gas-Oil, | Oil-Water, | Above Free Water, ft |  |  |  | Gas: |  | 0.1 |  |  |  | Gas: |  | 0.1 |  |  | 0.05 | 0 | 0
psia | fraction | fraction | microns | Function | psia | psia | psia | G-W | O-W | [13 empty] | 0.075 | 0 | 0
[11 empty] | IFT * Cosine Contact Angle: |  |  | 371.5316 |  |  | IFT * Cosine Contact Angle: |  |  | 371.5316 |  |  | 0.1 | 0 | 0
1.5209 | 0 | 1 | 71.8213 | 0.00011482 | 0.29 | 0.1 | 0.12 | 0.62 | 0.99 | 1 | [12 empty] | 0.25 | 0 | 0
1.5995 | 0 | 1 | 68.2889 | 0.00012076 | 0.3 | 0.1 | 0.13 | 0.64 | 1.07 | 0.0011 | [12 empty] | 0.5 | 0 | 0
1.8194 | 0 | 1 | 60.0367 | 0.00013736 | 0.34 | 0.12 | 0.15 | 0.73 | 1.23 | 0.065838 | [12 empty] | 0.73 | 0 | 0
2.1722 | 0 | 1 | 50.2845 | 0.000164 | 0.41 | 0.14 | 0.18 | 0.88 | 1.48 | [13 empty] | 1 | 0 | 0
2.3649 | 0 | 1 | 46.1888 | 0.00017854 | 0.45 | 0.15 | 0.19 | 0.97 | 1.56 | [13 empty] | 2.5 | 0 | 0
2.5881 | 0 | 1 | 42.2048 | 0.00019539 | 0.49 | 0.17 | 0.21 | 1.05 | 1.72 | [13 empty] | 5 | 0 | 0
2.8211 | 0 | 1 | 38.7185 | 0.00021298 | 0.53 | 0.18 | 0.23 | 1.14 | 1.89 | [13 empty] | 7.5 | 0 | 0
3.0793 | 0 | 1 | 35.4721 | 0.00023248 | 0.58 | 0.2 | 0.25 | 1.24 | 2.05 | [13 empty] | 10 | 0 | 0
3.3883 | 0 | 1 | 32.2374 | 0.0002558 | 0.64 | 0.22 | 0.28 | 1.37 | 2.3 | [13 empty] | 25 | 0 | 0
3.6835 | 0 | 1 | 29.6536 | 0.00027809 | 0.69 | 0.24 | 0.3 | 1.48 | 2.46 | [13 empty] | 50 | 0 | 0
4.0493 | 0 | 1 | 26.9754 | 0.0003057 | 0.76 | 0.26 | 0.33 | 1.63 | 2.71 | [13 empty] | 75 | 0 | 0
4.4229 | 0 | 1 | 24.6964 | 0.00033391 | 0.83 | 0.29 | 0.36 | 1.78 | 2.96 | [13 empty] | 100 | 0 | 0
4.8366 | 0 | 1 | 22.5841 | 0.00036514 | 0.91 | 0.31 | 0.39 | 1.95 | 3.2
5.274 | 0 | 1 | 20.7111 | 0.00039817 | 0.99 | 0.34 | 0.43 | 2.12 | 3.53
5.7603 | 0 | 1 | 18.9625 | 0.00043488 | 1.09 | 0.37 | 0.47 | 2.34 | 3.86
6.3084 | 0 | 1 | 17.3149 | 0.00047626 | 1.19 | 0.41 | 0.51 | 2.55 | 4.19
6.8921 | 0 | 1 | 15.8486 | 0.00052032 | 1.3 | 0.45 | 0.56 | 2.79 | 4.6
7.5405 | 0 | 1 | 14.4858 | 0.00056928 | 1.42 | 0.49 | 0.62 | 3.05 | 5.09
8.2478 | 0 | 1 | 13.2435 | 0.00062268 | 1.55 | 0.53 | 0.67 | 3.32 | 5.5
9.0322 | 0 | 1 | 12.0934 | 0.00068189 | 1.7 | 0.58 | 0.74 | 3.65 | 6.08
9.8669 | 0 | 1 | 11.0704 | 0.00074491 | 1.86 | 0.64 | 0.8 | 3.99 | 6.57
10.7847 | 0 | 1 | 10.1282 | 0.0008142 | 2.03 | 0.7 | 0.88 | 4.35 | 7.22
11.8789 | 0 | 1 | 9.1953 | 0.00089681 | 2.24 | 0.77 | 0.97 | 4.8 | 7.96
12.8746 | 0 | 1 | 8.4842 | 0.00097198 | 2.43 | 0.83 | 1.05 | 5.21 | 8.62
14.1746 | 0 | 1 | 7.706 | 0.0010701 | 2.67 | 0.92 | 1.16 | 5.73 | 9.52
15.4727 | 0 | 1 | 7.0596 | 0.0011681 | 2.92 | 1 | 1.26 | 6.26 | 10.3
16.8586 | 0 | 1 | 6.4792 | 0.0012728 | 3.18 | 1.09 | 1.38 | 6.82 | 11.3
18.4711 | 0 | 1 | 5.9136 | 0.0013945 | 3.48 | 1.19 | 1.51 | 7.46 | 12.4
20.2545 | 0 | 1 | 5.3929 | 0.0015291 | 3.82 | 1.31 | 1.65 | 8.19 | 13.5
22.1546 | 0 | 1 | 4.9304 | 0.0016726 | 4.17 | 1.43 | 1.81 | 8.94 | 14.9
24.2926 | 0 | 1 | 4.4965 | 0.001834 | 4.58 | 1.57 | 1.98 | 9.82 | 16.3
26.5922 | 0 | 1 | 4.1076 | 0.0020076 | 5.01 | 1.72 | 2.17 | 10.7 | 17.8
28.9762 | 0 | 1 | 3.7697 | 0.0021876 | 5.46 | 1.87 | 2.36 | 11.7 | 19.4
30.1036 | 0 | 1 | 3.6285 | 0.0022727 | 5.67 | 1.94 | 2.46 | 12.2 | 20.2
33.6909 | 0 | 1 | 3.2421 | 0.0025435 | 6.35 | 2.18 | 2.75 | 13.6 | 22.6
36.8057 | 0 | 1 | 2.9678 | 0.0027787 | 6.93 | 2.38 | 3 | 14.9 | 24.6
40.5208 | 0 | 1 | 2.6957 | 0.0030592 | 7.63 | 2.62 | 3.31 | 16.4 | 27.2
44.7254 | 0 | 1 | 2.4422 | 0.0033766 | 8.43 | 2.89 | 3.65 | 18.1 | 30
48.1922 | 0 | 1 | 2.2666 | 0.0036383 | 9.08 | 3.11 | 3.93 | 19.5 | 32.3
54.097 | 0 | 1 | 2.0192 | 0.0040841 | 10.2 | 3.49 | 4.41 | 21.9 | 36.2
58.7402 | 0 | 1 | 1.8595 | 0.0044346 | 11.1 | 3.79 | 4.79 | 23.8 | 39.3
64.3893 | 0 | 1 | 1.6964 | 0.0048611 | 12.1 | 4.16 | 5.25 | 26 | 43.1
70.0698 | 0 | 1 | 1.5589 | 0.00529 | 13.2 | 4.53 | 5.72 | 28.3 | 47
77.3802 | 0 | 1 | 1.4116 | 0.0058419 | 14.6 | 5 | 6.31 | 31.3 | 51.8
84.5852 | 0 | 1 | 1.2914 | 0.0063858 | 15.9 | 5.46 | 6.9 | 34.1 | 56.7
92.4907 | 0 | 1 | 1.181 | 0.0069827 | 17.4 | 5.97 | 7.55 | 37.3 | 62
100.6992 | 0 | 1 | 1.0847 | 0.0076024 | 19 | 6.5 | 8.22 | 40.8 | 67.5
110.8483 | 0 | 1 | 0.9854 | 0.0083686 | 20.9 | 7.16 | 9.04 | 44.8 | 74.2
121.2282 | 0 | 1 | 0.90103 | 0.0091522 | 22.8 | 7.83 | 9.89 | 48.9 | 81.2
132.7391 | 0 | 1 | 0.82289 | 0.010021 | 25 | 8.57 | 10.8 | 53.6 | 88.7
144.7346 | 0 | 1 | 0.75469 | 0.010927 | 27.3 | 9.35 | 11.8 | 58.6 | 96.9
157.9762 | 0 | 1 | 0.69144 | 0.011927 | 29.8 | 10.2 | 12.9 | 63.9 | 106
174.6234 | 0 | 1 | 0.62552 | 0.013183 | 32.9 | 11.3 | 14.2 | 70.6 | 117
190.6953 | 0 | 1 | 0.5728 | 0.014397 | 35.9 | 12.3 | 15.6 | 77 | 128
208.1191 | 0 | 1 | 0.52485 | 0.015712 | 39.2 | 13.4 | 17 | 84.1 | 140
228.3166 | 0 | 1 | 0.47842 | 0.017237 | 43 | 14.7 | 18.6 | 92.2 | 153
249.8459 | 0 | 1 | 0.43719 | 0.018862 | 47.1 | 16.1 | 20.4 | 101 | 167
272.4335 | 0 | 1 | 0.40094 | 0.020568 | 51.3 | 17.6 | 22.2 | 110 | 182
298.2884 | 0 | 1 | 0.36619 | 0.02252 | 56.2 | 19.3 | 24.3 | 121 | 200
326.9983 | 0 | 1 | 0.33404 | 0.024687 | 61.6 | 21.1 | 26.7 | 132 | 219
357.6842 | 0 | 1 | 0.30538 | 0.027004 | 67.4 | 23.1 | 29.2 | 145 | 240
391.3077 | 0 | 1 | 0.27914 | 0.029542 | 73.7 | 25.3 | 31.9 | 158 | 262
429.0228 | 0 | 1 | 0.2546 | 0.032389 | 80.8 | 27.7 | 35 | 173 | 287
468.1911 | 0 | 1 | 0.2333 | 0.035347 | 88.2 | 30.2 | 38.2 | 189 | 314
513.7225 | 0 | 1 | 0.21263 | 0.038784 | 96.8 | 33.2 | 41.9 | 208 | 344
562.1151 | 0 | 1 | 0.19432 | 0.042437 | 106 | 36.3 | 45.9 | 227 | 377
614.3613 | 0 | 1 | 0.17779 | 0.046382 | 116 | 39.7 | 50.1 | 249 | 411
672.4812 | 0 | 1 | 0.16243 | 0.05077 | 127 | 43.4 | 54.9 | 272 | 451
734.791 | 0 | 1 | 0.14865 | 0.055474 | 138 | 47.5 | 59.9 | 296 | 492
804.4519 | 0 | 1 | 0.13578 | 0.060733 | 152 | 52 | 65.6 | 326 | 539
879.3767 | 0 | 1 | 0.12421 | 0.066389 | 166 | 56.8 | 71.7 | 356 | 589
962.9164 | 0 | 1 | 0.11344 | 0.072696 | 181 | 62.2 | 78.6 | 388 | 645
1048.9097 | 0 | 1 | 0.10414 | 0.079188 | 198 | 67.8 | 85.6 | 425 | 703
1148.689 | 0 | 1 | 0.095091 | 0.086721 | 216 | 74.2 | 93.7 | 463 | 769
1259.248 | 0 | 1 | 0.086742 | 0.095068 | 237 | 81.3 | 103 | 508 | 846
1378.6603 | 0.006222 | 0.99378 | 0.079229 | 0.10408 | 260 | 89.1 | 112 | 558 | 920
1508.2745 | 0.014388 | 0.98561 | 0.072421 | 0.11387 | 284 | 97.4 | 123 | 609 | 1010
1648.2537 | 0.025277 | 0.97472 | 0.06627 | 0.12444 | 311 | 106 | 134 | 667 | 1100
1808.6426 | 0.03986 | 0.96014 | 0.060394 | 0.13655 | 341 | 117 | 148 | 731 | 1220
1977.6381 | 0.05736 | 0.94264 | 0.055233 | 0.1493 | 373 | 128 | 161 | 800 | 1320
2157.5894 | 0.077581 | 0.92242 | 0.050626 | 0.16289 | 407 | 139 | 176 | 873 | 1440
2368.3552 | 0.10091 | 0.89909 | 0.046121 | 0.1788 | 446 | 153 | 193 | 957 | 1580
2587.699 | 0.12677 | 0.87323 | 0.042211 | 0.19536 | 488 | 167 | 211 | 1050 | 1730
2828.2458 | 0.15575 | 0.84425 | 0.038621 | 0.21352 | 533 | 183 | 231 | 1140 | 1900
3098.1626 | 0.19036 | 0.80964 | 0.035256 | 0.2339 | 584 | 200 | 253 | 1250 | 2080
3388.6917 | 0.22866 | 0.77134 | 0.032234 | 0.25583 | 638 | 219 | 276 | 1370 | 2270
3709.0918 | 0.26891 | 0.73109 | 0.029449 | 0.28002 | 699 | 240 | 303 | 1500 | 2490
4058.251 | 0.30935 | 0.69065 | 0.026916 | 0.30638 | 765 | 262 | 331 | 1640 | 2720
4435.0073 | 0.34805 | 0.65195 | 0.024629 | 0.33482 | 836 | 286 | 362 | 1790 | 2970
4844.0078 | 0.38052 | 0.61948 | 0.02255 | 0.3657 | 913 | 313 | 395 | 1960 | 3240
5304.1772 | 0.418 | 0.582 | 0.020593 | 0.40044 | 1000 | 343 | 433 | 2150 | 3560
5803.6841 | 0.453 | 0.547 | 0.018821 | 0.43815 | 1090 | 375 | 473 | 2340 | 3880
6353.2759 | 0.489 | 0.511 | 0.017193 | 0.47965 | 1200 | 410 | 518 | 2570 | 4250
6943.0596 | 0.521 | 0.479 | 0.015732 | 0.52417 | 1310 | 449 | 566 | 2810 | 4650
7603.4131 | 0.554 | 0.446 | 0.014366 | 0.57403 | 1430 | 491 | 620 | 3070 | 5090
8310.999 | 0.585 | 0.415 | 0.013143 | 0.62745 | 1570 | 537 | 678 | 3370 | 5570
9094.0391 | 0.615 | 0.385 | 0.012011 | 0.68656 | 1710 | 587 | 742 | 3670 | 6090
9953.1416 | 0.643 | 0.357 | 0.010974 | 0.75142 | 1880 | 643 | 812 | 4030 | 6670
10892.5254 | 0.673 | 0.327 | 0.010028 | 0.82234 | 2050 | 704 | 889 | 4400 | 7300
11891.0908 | 0.702 | 0.298 | 0.0091859 | 0.89773 | 2240 | 768 | 970 | 4800 | 7960
12992.3613 | 0.731 | 0.269 | 0.0084073 | 0.98087 | 2450 | 839 | 1060 | 5260 | 8700
14292.248 | 0.768 | 0.232 | 0.0076426 | 1.079 | 2690 | 923 | 1170 | 5770 | 9610
15589.6846 | 0.79506 | 0.20494 | 0.0070066 | 1.177 | 2940 | 1010 | 1270 | 6310 | 10400
17093.3105 | 0.825 | 0.175 | 0.0063902 | 1.2905 | 3220 | 1100 | 1390 | 6910 | 11400
18695.8301 | 0.8536 | 0.1464 | 0.0058425 | 1.4115 | 3520 | 1210 | 1530 | 7550 | 12600
20392.418 | 0.8799 | 0.1201 | 0.0053564 | 1.5395 | 3840 | 1320 | 1660 | 8240 | 13600
22294.5508 | 0.9038 | 0.0962 | 0.0048994 | 1.6831 | 4200 | 1440 | 1820 | 9010 | 14900
24396.5859 | 0.9232 | 0.0768 | 0.0044773 | 1.8418 | 4600 | 1580 | 1990 | 9870 | 16300
26695.7305 | 0.9386 | 0.0614 | 0.0040917 | 2.0154 | 5030 | 1720 | 2180 | 10800 | 17900
29295.7305 | 0.9527 | 0.0473 | 0.0037285 | 2.2117 | 5520 | 1890 | 2390 | 11800 | 19600
31995.5098 | 0.9632 | 0.0368 | 0.0034139 | 2.4155 | 6030 | 2070 | 2610 | 12900 | 21400
34996.3047 | 0.97064 | 0.02936 | 0.0031212 | 2.6421 | 6590 | 2260 | 2860 | 14100 | 23500
38297.832 | 0.9793 | 0.0207 | 0.0028521 | 2.8913 | 7220 | 2470 | 3120 | 15500 | 25600
41895.7344 | 0.9862 | 0.0138 | 0.0026072 | 3.163 | 7890 | 2710 | 3420 | 16900 | 28100
45786.0938 | 0.9911 | 0.0089 | 0.0023857 | 3.4567 | 8630 | 2960 | 3740 | 18500 | 30700
50078.9727 | 0.9961 | 0.0039 | 0.0021812 | 3.7808 | 9440 | 3230 | 4090 | 20200 | 33600
54775.4688 | 0.9993 | 0.0007 | 0.0019941 | 4.1353 | 10300 | 3540 | 4470 | 22100 | 36700
59475.8477 | 1 | 0 | 0.0018365 | 4.4902 | 11200 | 3840 | 4850 | 24000 | 39800
1.5209 | 0 | 1 | 71.8213 | 6.3116e-05 | 0.29 | 0.1 | 0.12 | 0.62 | 0.99 | 2
1.5995 | 0 | 1 | 68.2889 | 6.6381e-05 | 0.3 | 0.1 | 0.13 | 0.64 | 1.07 | 0.000284
1.8194 | 0 | 1 | 60.0367 | 7.5505e-05 | 0.34 | 0.12 | 0.15 | 0.73 | 1.23 | 0.056253
2.1722 | 0 | 1 | 50.2845 | 9.0148e-05 | 0.41 | 0.14 | 0.18 | 0.88 | 1.48
2.3649 | 0 | 1 | 46.1888 | 9.8142e-05 | 0.45 | 0.15 | 0.19 | 0.97 | 1.56
2.5881 | 0 | 1 | 42.2048 | 0.00010741 | 0.49 | 0.17 | 0.21 | 1.05 | 1.72
2.8211 | 0 | 1 | 38.7185 | 0.00011708 | 0.53 | 0.18 | 0.23 | 1.14 | 1.89
3.0793 | 0 | 1 | 35.4721 | 0.00012779 | 0.58 | 0.2 | 0.25 | 1.24 | 2.05
3.3883 | 0 | 1 | 32.2374 | 0.00014062 | 0.64 | 0.22 | 0.28 | 1.37 | 2.3
3.6835 | 0 | 1 | 29.6536 | 0.00015287 | 0.69 | 0.24 | 0.3 | 1.48 | 2.46
4.0493 | 0 | 1 | 26.9754 | 0.00016804 | 0.76 | 0.26 | 0.33 | 1.63 | 2.71
4.4229 | 0 | 1 | 24.6964 | 0.00018355 | 0.83 | 0.29 | 0.36 | 1.78 | 2.96
4.8366 | 0 | 1 | 22.5841 | 0.00020072 | 0.91 | 0.31 | 0.39 | 1.95 | 3.2
5.274 | 0 | 1 | 20.7111 | 0.00021887 | 0.99 | 0.34 | 0.43 | 2.12 | 3.53
5.7603 | 0 | 1 | 18.9625 | 0.00023905 | 1.09 | 0.37 | 0.47 | 2.34 | 3.86
6.3084 | 0 | 1 | 17.3149 | 0.0002618 | 1.19 | 0.41 | 0.51 | 2.55 | 4.19
6.8921 | 0 | 1 | 15.8486 | 0.00028602 | 1.3 | 0.45 | 0.56 | 2.79 | 4.6
7.5405 | 0 | 1 | 14.4858 | 0.00031293 | 1.42 | 0.49 | 0.62 | 3.05 | 5.09
8.2478 | 0 | 1 | 13.2435 | 0.00034229 | 1.55 | 0.53 | 0.67 | 3.32 | 5.5
9.0322 | 0 | 1 | 12.0934 | 0.00037484 | 1.7 | 0.58 | 0.74 | 3.65 | 6.08
9.8669 | 0 | 1 | 11.0704 | 0.00040948 | 1.86 | 0.64 | 0.8 | 3.99 | 6.57
10.7847 | 0 | 1 | 10.1282 | 0.00044757 | 2.03 | 0.7 | 0.88 | 4.35 | 7.22
11.8789 | 0 | 1 | 9.1953 | 0.00049298 | 2.24 | 0.77 | 0.97 | 4.8 | 7.96
12.8746 | 0 | 1 | 8.4842 | 0.0005343 | 2.43 | 0.83 | 1.05 | 5.21 | 8.62
14.1746 | 0 | 1 | 7.706 | 0.00058825 | 2.67 | 0.92 | 1.16 | 5.73 | 9.52
15.4727 | 0 | 1 | 7.0596 | 0.00064212 | 2.92 | 1 | 1.26 | 6.26 | 10.3
16.8586 | 0 | 1 | 6.4792 | 0.00069963 | 3.18 | 1.09 | 1.38 | 6.82 | 11.3
18.4711 | 0 | 1 | 5.9136 | 0.00076655 | 3.48 | 1.19 | 1.51 | 7.46 | 12.4
20.2545 | 0 | 1 | 5.3929 | 0.00084056 | 3.82 | 1.31 | 1.65 | 8.19 | 13.5
22.1546 | 0 | 1 | 4.9304 | 0.00091942 | 4.17 | 1.43 | 1.81 | 8.94 | 14.9
24.2926 | 0 | 1 | 4.4965 | 0.0010081 | 4.58 | 1.57 | 1.98 | 9.82 | 16.3
26.5922 | 0 | 1 | 4.1076 | 0.0011036 | 5.01 | 1.72 | 2.17 | 10.7 | 17.8
28.9762 | 0 | 1 | 3.7697 | 0.0012025 | 5.46 | 1.87 | 2.36 | 11.7 | 19.4
30.095 | 0 | 1 | 3.6295 | 0.0012489 | 5.67 | 1.94 | 2.46 | 12.2 | 20.2
33.6799 | 0 | 1 | 3.2432 | 0.0013977 | 6.35 | 2.18 | 2.75 | 13.6 | 22.6
36.7931 | 0 | 1 | 2.9688 | 0.0015269 | 6.93 | 2.38 | 3 | 14.9 | 24.6
40.5076 | 0 | 1 | 2.6965 | 0.0016811 | 7.63 | 2.62 | 3.3 | 16.4 | 27.1
44.7122 | 0 | 1 | 2.443 | 0.0018556 | 8.42 | 2.89 | 3.65 | 18.1 | 30
48.1785 | 0 | 1 | 2.2672 | 0.0019994 | 9.08 | 3.11 | 3.93 | 19.5 | 32.3
54.0848 | 0 | 1 | 2.0196 | 0.0022445 | 10.2 | 3.49 | 4.41 | 21.9 | 36.2
58.7296 | 0 | 1 | 1.8599 | 0.0024373 | 11.1 | 3.79 | 4.79 | 23.8 | 39.3
64.3765 | 0 | 1 | 1.6967 | 0.0026716 | 12.1 | 4.16 | 5.25 | 26 | 43.1
70.0565 | 0 | 1 | 1.5592 | 0.0029074 | 13.2 | 4.53 | 5.72 | 28.3 | 47
77.3752 | 0 | 1 | 1.4117 | 0.0032111 | 14.6 | 5 | 6.31 | 31.3 | 51.8
84.5734 | 0 | 1 | 1.2915 | 0.0035098 | 15.9 | 5.46 | 6.9 | 34.1 | 56.7
92.4794 | 0 | 1 | 1.1811 | 0.0038379 | 17.4 | 5.97 | 7.54 | 37.3 | 61.9
100.6887 | 0 | 1 | 1.0848 | 0.0041786 | 19 | 6.5 | 8.21 | 40.8 | 67.4
110.8387 | 0 | 1 | 0.98549 | 0.0045998 | 20.9 | 7.16 | 9.04 | 44.8 | 74.2
121.2187 | 0 | 1 | 0.9011 | 0.0050306 | 22.8 | 7.83 | 9.89 | 48.9 | 81.2
132.7309 | 0 | 1 | 0.82295 | 0.0055083 | 25 | 8.57 | 10.8 | 53.6 | 88.7
144.7277 | 0 | 1 | 0.75473 | 0.0060062 | 27.3 | 9.35 | 11.8 | 58.6 | 96.9
157.9708 | 0 | 1 | 0.69146 | 0.0065558 | 29.8 | 10.2 | 12.9 | 63.9 | 106
174.6202 | 0 | 1 | 0.62553 | 0.0072468 | 32.9 | 11.3 | 14.2 | 70.6 | 117
190.6949 | 0 | 1 | 0.5728 | 0.0079139 | 35.9 | 12.3 | 15.6 | 77 | 128
208.125 | 0 | 1 | 0.52483 | 0.0086372 | 39.2 | 13.4 | 17 | 84.1 | 140
228.3248 | 0 | 1 | 0.4784 | 0.0094755 | 43 | 14.7 | 18.6 | 92.2 | 153
249.8547 | 0 | 1 | 0.43718 | 0.010369 | 47.1 | 16.1 | 20.4 | 101 | 167
272.4432 | 0 | 1 | 0.40093 | 0.011306 | 51.3 | 17.6 | 22.2 | 110 | 182
298.2986 | 0 | 1 | 0.36618 | 0.012379 | 56.2 | 19.3 | 24.3 | 121 | 200
327.0096 | 0 | 1 | 0.33403 | 0.013571 | 61.6 | 21.1 | 26.7 | 132 | 219
357.6962 | 0 | 1 | 0.30537 | 0.014844 | 67.4 | 23.1 | 29.2 | 145 | 240
391.3212 | 0 | 1 | 0.27913 | 0.01624 | 73.7 | 25.3 | 31.9 | 158 | 262
429.0363 | 0 | 1 | 0.25459 | 0.017805 | 80.8 | 27.7 | 35 | 173 | 287
468.2054 | 0 | 1 | 0.2333 | 0.019431 | 88.2 | 30.2 | 38.2 | 189 | 314
513.7373 | 0 | 1 | 0.21262 | 0.02132 | 96.8 | 33.2 | 41.9 | 208 | 344
562.1306 | 0 | 1 | 0.19431 | 0.023328 | 106 | 36.3 | 45.9 | 227 | 377
614.3709 | 0 | 1 | 0.17779 | 0.025496 | 116 | 39.7 | 50.1 | 249 | 411
672.4983 | 0 | 1 | 0.16242 | 0.027909 | 127 | 43.4 | 54.9 | 272 | 451
734.809 | 0 | 1 | 0.14865 | 0.030495 | 138 | 47.5 | 59.9 | 296 | 492
804.4707 | 0 | 1 | 0.13578 | 0.033386 | 152 | 52 | 65.6 | 326 | 539
879.397 | 0 | 1 | 0.12421 | 0.036495 | 166 | 56.8 | 71.7 | 356 | 589
962.9379 | 0 | 1 | 0.11343 | 0.039962 | 181 | 62.2 | 78.6 | 388 | 645
1048.9331 | 0.0010692 | 0.99893 | 0.10413 | 0.043531 | 198 | 67.8 | 85.6 | 425 | 703
1148.7146 | 0.0026731 | 0.99733 | 0.095089 | 0.047672 | 216 | 74.2 | 93.7 | 463 | 769
1259.2766 | 0.0058808 | 0.99412 | 0.08674 | 0.05226 | 237 | 81.3 | 103 | 508 | 846
1378.6937 | 0.0098904 | 0.99011 | 0.079227 | 0.057216 | 260 | 89.1 | 112 | 558 | 920
1508.3149 | 0.014702 | 0.9853 | 0.072419 | 0.062595 | 284 | 97.4 | 123 | 609 | 1010
1648.3037 | 0.021117 | 0.97888 | 0.066268 | 0.068405 | 311 | 106 | 134 | 667 | 1100
1808.7069 | 0.028335 | 0.97167 | 0.060391 | 0.075062 | 341 | 117 | 148 | 731 | 1220
1977.72 | 0.036889 | 0.96311 | 0.05523 | 0.082076 | 373 | 128 | 161 | 800 | 1320
2157.6924 | 0.045977 | 0.95402 | 0.050624 | 0.089544 | 407 | 139 | 176 | 873 | 1440
2368.4841 | 0.0556 | 0.9444 | 0.046118 | 0.098292 | 446 | 153 | 193 | 957 | 1580
2587.8577 | 0.065223 | 0.93478 | 0.042209 | 0.1074 | 488 | 167 | 211 | 1050 | 1730
2828.5608 | 0.075114 | 0.92489 | 0.038617 | 0.11739 | 533 | 183 | 231 | 1140 | 1900
3098.4004 | 0.085271 | 0.91473 | 0.035254 | 0.12858 | 584 | 200 | 253 | 1250 | 2080
3388.9797 | 0.095429 | 0.90457 | 0.032231 | 0.14064 | 639 | 219 | 276 | 1370 | 2270
3709.4333 | 0.10559 | 0.89441 | 0.029447 | 0.15394 | 699 | 240 | 303 | 1500 | 2490
4058.6453 | 0.11628 | 0.88372 | 0.026913 | 0.16843 | 765 | 262 | 331 | 1640 | 2720
4435.4507 | 0.12777 | 0.87223 | 0.024627 | 0.18407 | 836 | 287 | 362 | 1790 | 2970
4844.4902 | 0.139 | 0.861 | 0.022547 | 0.20105 | 913 | 313 | 395 | 1960 | 3240
5304.6938 | 0.15103 | 0.84897 | 0.020591 | 0.22015 | 1000 | 343 | 433 | 2150 | 3560
5804.2324 | 0.16306 | 0.83694 | 0.018819 | 0.24088 | 1090 | 375 | 474 | 2340 | 3890
6353.8535 | 0.17723 | 0.82277 | 0.017191 | 0.26369 | 1200 | 410 | 518 | 2570 | 4250
6943.6641 | 0.19193 | 0.80807 | 0.015731 | 0.28816 | 1310 | 449 | 566 | 2810 | 4650
7604.0425 | 0.20957 | 0.79043 | 0.014365 | 0.31557 | 1430 | 491 | 620 | 3070 | 5090
8311.6465 | 0.23149 | 0.76851 | 0.013142 | 0.34493 | 1570 | 537 | 678 | 3370 | 5570
9094.6953 | 0.26036 | 0.73964 | 0.01201 | 0.37743 | 1710 | 587 | 742 | 3670 | 6090
9953.79 | 0.30152 | 0.69848 | 0.010974 | 0.41308 | 1880 | 643 | 812 | 4030 | 6670
10893.1504 | 0.35793 | 0.64207 | 0.010027 | 0.45207 | 2050 | 704 | 889 | 4400 | 7300
11891.6826 | 0.42449 | 0.57551 | 0.0091854 | 0.49351 | 2240 | 768 | 970 | 4800 | 7960
12992.915 | 0.49719 | 0.50281 | 0.0084069 | 0.53921 | 2450 | 839 | 1060 | 5260 | 8700
14292.7627 | 0.57364 | 0.42636 | 0.0076423 | 0.59315 | 2690 | 923 | 1170 | 5770 | 9610
15590.165 | 0.64127 | 0.35873 | 0.0070064 | 0.64699 | 2940 | 1010 | 1270 | 6310 | 10400
17093.7617 | 0.70382 | 0.29618 | 0.0063901 | 0.70939 | 3220 | 1100 | 1390 | 6910 | 11400
18696.2539 | 0.75782 | 0.24218 | 0.0058424 | 0.7759 | 3520 | 1210 | 1530 | 7550 | 12600
20392.8242 | 0.80166 | 0.19834 | 0.0053563 | 0.8463 | 3840 | 1320 | 1660 | 8240 | 13600
22294.9414 | 0.83748 | 0.16252 | 0.0048993 | 0.92524 | 4200 | 1440 | 1820 | 9010 | 14900
24396.9688 | 0.86554 | 0.13446 | 0.0044772 | 1.0125 | 4600 | 1580 | 1990 | 9870 | 16300
26696.1074 | 0.89 | 0.11 | 0.0040916 | 1.1079 | 5030 | 1720 | 2180 | 10800 | 17900
29296.1035 | 0.9103 | 0.0897 | 0.0037285 | 1.2158 | 5520 | 1890 | 2390 | 11800 | 19600
31995.877 | 0.9272 | 0.0728 | 0.0034139 | 1.3278 | 6030 | 2070 | 2610 | 12900 | 21400
34996.668 | 0.9431 | 0.0569 | 0.0031212 | 1.4524 | 6590 | 2260 | 2860 | 14100 | 23500
38298.1914 | 0.9562 | 0.0438 | 0.0028521 | 1.5894 | 7220 | 2470 | 3120 | 15500 | 25600
41896.0859 | 0.9683 | 0.0317 | 0.0026072 | 1.7387 | 7890 | 2710 | 3420 | 16900 | 28100
45786.4375 | 0.9792 | 0.0208 | 0.0023856 | 1.9001 | 8630 | 2960 | 3740 | 18500 | 30700
50079.3086 | 0.988 | 0.012 | 0.0021811 | 2.0783 | 9440 | 3230 | 4090 | 20200 | 33600
54775.8008 | 0.9951 | 0.0049 | 0.0019941 | 2.2732 | 10300 | 3540 | 4470 | 22100 | 36700
59476.1719 | 1 | 0 | 0.0018365 | 2.4683 | 11200 | 3840 | 4850 | 24000 | 39800