## Data (hidden)
Paste or add information to yellow areas only;
Do not cut or move data !!!
Purple means calculated - do not change
Second item under "Well Name", "Formation Name", "Sample type", and "Sample Prep" are just copies of the first item.
| Enter client/well name: |  | CONOCOPHILLIPS, ALASKA | [5 empty] | CoreTracNum: | BH-47657
| Depth units: |  | FT
| HGS Project No. |  | BH-47657
Change guidelines on plots on "Guidelines" worksheet; may require "format, sheet, unhide".
| ClientJobID | [6 empty] | 0.981 | 0 |  | 0.64 |  |  |  |  | 65.2396 |  |  | 11.5957 |  | #REF!
|  |  | Min depth: | 9178 |  |  |  | 0.981 | 0 |  | 0.64 |  |  |  |  | 65.2396 |  |  | 11.5957 |  | #REF!
|  |  | Max depth: | 9178 |  |  |  |  | Paste TOC/RE data in yellow area below ê
HGS | Well | Depth 1 | Depth 2 | Median | Formation | Sample | Sample | Leco | RE | [6 empty] | Calculated on the TOC used in column K
Sample No. | Name | if no id. | if no id. | Depth | Name | Prep | Type | TOC | TOC | S1 | S2 | S3 | Tmax | Checks | Pyrograms | HI | OI | S2/S3 | S1/TOC | PI | space1 | space2 | Client ID 1 | Client ID 2 | Operator | Well Number | API Number | County | State | Age | Misc 2 | Company | DepthUnits | Location | Basin | CoreTracNum | Tmax Reliability
CP296209 | KLONDIKE 1 | 9093 | 9263 | 9178 |  | NOPR | ROCK FRAGMENT | 0.981 |  | 0.11375 | 0.64 | 3.76 | 442 | TOC RE | N:LTS2SH:HTS2SH | 65.2396 | 383.2824 | 0.17021 | 11.5957 | 0.15092 |  | BH-47657 | US149503 | [5 empty] | ALASKA |  |  | CONOCOPHILLIPS | FT |  |  | BH-47657
Note on J12: Dan Jarvie: Whole Rock WR; Extracted Rock XR; Kerogen K

## Report
TOTAL ORGANIC CARBON, PROGRAMMED PYROLYSIS DATA
CONOCOPHILLIPS
| Well Name : |  |  | KLONDIKE 1 | [5 empty] | Operator : | [7 empty] | State : | ALASKA |  |  |  |  | Project No. :
[10 empty] | API # : | [7 empty] | County : | [5 empty] | BH-47657 / BH-47657
| Client ID |  |  | Depth (ft) |  |  | Formation |  | Sample Type | Sample Prep | * | Leco | RE |  |  | Tmax | ** | Ro,% | HI | OI | S2/S3 | S1/TOC *100 | PI | Notes |  | Lab ID
|  | Well Name | Operator | Top | Bottom | Median |  | Age |  |  |  | TOC | S1 | S2 | S3 | (°C) | [7 empty] | Checks | Pyrogram
| US149503 | KLONDIKE 1 |  | 9093 | 9263 | 9178 |  | 0 | ROCK FRAGMENT | NOPR |  | 0.981 | 0.11375 | 0.64 | 3.76 | 442 |  |  | 65.2396 | 383.2824 | 0.17021 | 11.5957 | 0.15092 | TOC RE | n:lts2sh:hts2sh | CP296209

## Geochemical Log
GEOCHEMICAL LOGS - KLONDIKE 1
| Company: | CONOCOPHILLIPS | Project #: | BH-47657 / BH-47657
Good to excellent
Labels may not be properly located unless the Excel view is set to 100%.
Some values may exceed the chart ranges.

## Kerogen Quality
KEROGEN QUALITY PLOT - KLONDIKE 1 |  |  |  | KEROGEN QUALITY PLOT - KLONDIKE 1 |  |  |  | KEROGEN QUALITY PLOT - KLONDIKE 1
Company: | CONOCOPHILLIPS | Project #: | BH-47657 / BH-47657 | Company: | CONOCOPHILLIPS | Project #: | BH-47657 / BH-47657 | Company: | CONOCOPHILLIPS | Project #: | BH-47657 / BH-47657

## KEROGEN TYPE
KEROGEN TYPE - KLONDIKE 1
Company: | CONOCOPHILLIPS | Project #: | BH-47657 / BH-47657
l
II
III
IV

## Kerogen Type and Maturity
KEROGEN TYPE AND MATURITY (Tmax) - KLONDIKE 1 |  |  |  | KEROGEN TYPE AND MATURITY (%Ro) - KLONDIKE 1
Company: | CONOCOPHILLIPS | Project #: | BH-47657 / BH-47657 | Company: | CONOCOPHILLIPS | Project# : | BH-47657 / BH-47657

## Kerogen Conversion-Maturity
KEROGEN CONVERSION AND MATURITY (Tmax) - KLONDIKE 1 |  |  |  | KEROGEN CONVERSION AND MATURITY (%Ro) - KLONDIKE 1
Company: | CONOCOPHILLIPS | Project #: | BH-47657 / BH-47657 | Company: | CONOCOPHILLIPS | Project #: | BH-47657 / BH-47657
Stained or
Contaminated
Low Level Conversion
High Level Conversion
Intensive Generation, Expulsion
Stained or
Contaminated
Low Level Conversion
Immature
Oil Window
Dry Gas Window
High Level Conversion

## Maturation Profile (hidden)
CONOCOPHILLIPS, ALASKA
Figure 6. Maturation profile based on measured vitrinite reflectance.

## GUIDELINES (hidden)
| Depth range for plots: |  | top | 8800 |  | toc scale | 16 | Min. depth | 9178
|  |  | bottom | 10300 |  | s2 scale | 60 | Max depth | 9178
[8 empty] | Max TOC: | 0
[8 empty] | Max S2: | 0.64
Depth log |  | Depth vs. cal ro plot |  |  |  | TOC=100S2/HI |  | S2=HIxTOC/100 | [5 empty] | 350 | 455.1 | 0.1 | 1
0 | 0.5 | 0 | 0.55 | 25 | 0 |  |  |  |  | Use TOC < TOC VALUE |  |  |  |  | 455.1 | 1 | 0.998
20000 | 0.5 | 20000 | 0.55 | 25 | 20000 |  |  |  |  | TOC
| 1 |  | 1 | 50 |  | 50 | 0 | 0 |  | 0 | 0
| 1 |  | 1 | 50 |  | 200 | 16 | 8 | 50 LINE | 120 | 60
| 5 |  | 1.4 | 100 |  | 350 |  | 0 |  | 0
| 5 |  | 1.4 | 100 |  | 700 |  | 32 | 200 LINE | 30
| 200 | [6 empty] | 0 |  | 0
| 200 | [6 empty] | 56 | 350 LINE | 56
| 350 | [6 empty] | 0 |  | 0 |  |  |  | 80 | 300
| 350 | [6 empty] | 112 | 700 LINE | 8.5714
| 700 |  |  |  |  | Lines for lean box | [7 empty] | 200 = 100 S2 / TOC |  |  |  | 280
| 700 |  |  |  |  | 1 | 0 |  | Lines for PI - Tmax plot
[6 empty] | 1 | 5 | 0.2 | 350 | 0.1 |  |  |  | 200 | 0 | 0
[6 empty] | 0 | 5 | 2.2 | 600 | 0.1 |  |  |  |  | 80 | 40
[6 empty] | 1 | 5 | 0.55 | 435 | 0.1 | [5 empty] | 0
[8 empty] | 0.553 | 435 | 1 | [5 empty] | 160
[8 empty] | 1.4 | 475 | 0 | [5 empty] | 0
[8 empty] | 1.4 | 475 | 1 | [5 empty] | 280
0
[6 empty] | 0 | 0 | 0 | 0 | 0 | 0 | 0 | 0 |  |  | 560
[6 empty] | 5 | 2.5 | 5 | 10 | 5 | 17.5 | 2.85 | 20
[15 empty] | 0 | 0 |  | 85.7143
[15 empty] | 42.85 | 300

## Config (hidden)
1 | 2 | 3 | 4 | 5 | 6 | 7
INFO | Name | Range Start | Range End | Format | Sample display distance | Max samples in one page
Page | Data | A15 | AP905 | Row |  | 1000
File |  |  |  | TOC_RE_[T]_[P]_[d=yymmdd].xls
Note on E2: yanw: "H","Hirizontall" or "V","Verical" H:list samples Hironzontally V:list samples vertically (default is V,things other than "H" is regarded as "V")
Note on F2: yanw: the distances between samples. For example : 3 --means after 3 rows/ columns fill in next sample (Default value is 1-empty is regarded as 1)
Note on G2: Max samples are wanted in 1 page. eg:Page can contain 30 samples,but the last 10 row is wanted to be empty or be occupied by sth else,so only 20 samples are wanted in 1 page,so 20 in this cell. (Default:if it is empty,the program will calculate how many samples it can contain so if no special requirement just leave it empty)