## Sheet1
Hole_id | from_m | to_m | lith | Comments
RM-01 | 0 | 3.6576 | SM | almost no overburden. Firly equigranular syenomonzonite… Faintly chloritic biotite. Most feldspars have blurry to shreddy borders. A few % Ax disseminated in clots or replacing plag. 2 sets fracs are almost perpendicular. Some tan Kspar bands. Grades into porphyritic monz.- more groundmass, fewer phenocrysts.
RM-01 | 3.6576 | 7.4676 | MP | Increased Ax clots and Ax vnlts at 40°; patches To-Qz or To-Ax (clear Ax?). Includes 1 ft. of SM.
RM-01 | 7.4676 | 8.8392 | MF | mostly fine-grained with few phenocrysts
RM-01 | 8.8392 | 18.288 | MF | gray-green, w weak chlorite, to medium gray. Massive. Locally enough phenos to call it MP
RM-01 | 18.288 | 19.0195 | MF | disperse clots Ax ± To. Some carbonate in gouge w FeOx & along Ax ± Qz vnlts.
RM-01 | 19.0195 | 21.6408 | MF | massive, gray; scattered poorly formed phenos
RM-01 | 21.6408 | 25.0546 | MP | pale patches w clots & streaks To, increasing no. of phenos
RM-01 | 25.0546 | 25.6032 | MP | two 2 cm gouge zones along To-Qz veinlets; ferroan calcite in FeOx
RM-01 | 25.6032 | 39.0144 | MP | weakly fractured with sparse 1 to 2 mm Ax-chl-carb vnlts at 40°. Two 5 cm 40° chloritic gouge intervals between 106 & 107 ft.
RM-01 | 39.0144 | 39.9288 | MP | FeOx on wavy 10° to 30° fracs along Qz-To vein
RM-01 | 39.9288 | 41.4528 | MP | hard, tough MP with a few Ax grains. FeO on fracs at 40 & 50° near top; chl & calcite on fracs at 5, 35, & 55° from 133 to 134
RM-01 | 41.4528 | 42.672 | MP | same rock, very fine-gr biot; paler at bottom w patchy To-Qz-chl-Ax, minor ferroan calcite
RM-01 | 42.672 | 43.8912 | MP | more chl near shreddy To vnlts (to 2mm) & patches; a few Py clots in To-Qz patches near bottom. Very few fracs, some w calcite. Around 142 ft. grades into SM - paler, more phenos.
RM-01 | 43.8912 | 44.9885 | SM | Massive, no fractures. Some blue-gray sericite in biotite & some fresh biotite
RM-01 | 44.9885 | 46.3601 | SM | paler green-gray porphyritic SM. Groundmass/interstitial areas seem silicified w pale-tan sericite. Irregular To±Qz veinlets, patches & streaks; some To clots. To±chl selvages along a 1cm Qz vein. Very few fracs, some w calcite.
RM-01 | 46.3601 | 47.0916 | VN | Vein - at top is a thin 30° very fine-gr To selvage/margin. Vein of white-gray Qz w disperse To & Py has incorporated Qz clasts (w To selvages) & patches To-Qz. Then has carbonate & weak FeO in cracks, then Cpy (w lesser clots & intergrown Aspy) appears in cracks. Sulfides increase as crack & breccia fill, as fill between coarse Qz xtls, and become nearly massive.
RM-01 | 47.0916 | 48.3718 | VN | Top half ft. is silicified & pale-tan with sericitic spars. Then silicified to vein Qz, with Qz-To clasts. Cpy-Aspy in cracks, as fill (w some bornite coatings) between Qz crystals. Some gray pyritic Qz with Cpy & Aspy clots & grains & white Qz clasts.
RM-01 | 48.3718 | 49.0728 | SM | Fault with FeOx at top, then pale porphyritic SM. Tan sericite in f'spars & Fe-stained groundmass. A 7mm Qz vein near bottom then fault gouge
RM-01 | 49.0728 | 49.8348 | SM | top is fault with To, clay, weak carbonate in ~20 cm gouge; then a few Ax±Qz vnlts to 1cm & a 4cm Qz vein at 30° w weak diss Aspy±Py. Some ser & FeOx in groundmass but rock has fresh biotite.
RM-01 | 49.8348 | 50.5968 | SM | rock is pale gray & slightly green, sericite concentrated in groundmass and at edges of spars. Approx 3% disperse To (replacing biot ?) in tiny rosettes & clots +/- Qz. FeO on & near fracs
RM-01 | 50.5968 | 51.816 | SM | dark to 168.2 w somewhat sericitic biot, then paler & chloritic w weak silic near a few vnlts of Qz ± Ax ± very fine-gr Aspy
RM-01 | 51.816 | 53.6448 | SM | 3 or 4 fracs w FeO±calcite; two hairline Ax-chl vnlts have thin pale selvages w more chl. Spotty-patchy Kspar flooding 9salmon color) of groundmass.
RM-01 | 53.6448 | 54.2544 | SM | Perpendicular frac sets. A few fracs with strong FeOx. An Ax veinlet at 30°
RM-01 | 54.2544 | 76.5048 | SM | massive barely fractured SM. Scattered Ax clots, a few Ax vnlts, fewer Qz vnlts. Weak chlorite near veinlets & on some fracs. Other fracs with weak FeOx. Average ~1 veinlet/10 feet.
RM-02 | 0 | 1.2192 | AL | overburden, no recovery
RM-02 | 1.2192 | 3.3528 | MP | SM intruded by darker MP with nearly aphanitic groundmass. Indistinct contacts, lower one approx. 30° FeOx on fracs. Two short rubble zones.
RM-02 | 3.3528 | 5.4864 | SM | Massive SM with two sets fracs at 30° and another at 60°
RM-02 | 5.4864 | 11.7348 | MP | dark gray-green MP as before and fine-g MF with patches/inclusions paler fine-gr rock and sections that appear to be assimilated SM
RM-02 | 11.7348 | 15.4534 | MP | increased Ax clots & grains, locally >5%, especially in paler parts. Ax bands to 1 cm at 60°, some calcite veinlets at 60°, & faint carbonate alt.
RM-02 | 15.4534 | 22.037 | MP | less Ax but same MP w variable amount of phenocrysts, some MF (no phenos).
RM-02 | 22.037 | 23.8049 | MP | sample interval because of 1 cm Qz-Ax vein nearly along axis from 72.5 to 74 ft. Vn has chl & ferroan calcite, FeOx in frac along it. Fe-calcite also in nearby pale groundmass & spars.
RM-02 | 23.8049 | 24.6888 | MP | gray MP is bleached and sheared at 60°, also fracs at 20° with FeOx & dark to waxy green chlorite
RM-02 | 24.6888 | 27.5844 | MP | at 89.5 is a thin fault at 30°. Increasing phenos & coarser groundmass.
RM-02 | 27.5844 | 32.9184 | MP | Massive, few fracs. Pale to medium gray slightly green SM with irregular phenos. Sparse Ax veinlets at 40°. Locally, strong chlorite alt of biotite
RM-02 | 32.9184 | 33.8328 | MP | massive gray MP. Fe-calcite in a frac at 30°, but none in rock. Biot partly sericitized
RM-02 | 33.8328 | 34.7777 | MP | pale gray-tan, sericitic groundmass/interstices. To ± chl ± Qz vnlts w minor sulfides at 20 & 50° & as breccia fill/veining near 112.5 ft. Cpy & Aspy in cracks. Start of main vein below 45° To veinlet at 113.7
RM-02 | 34.7777 | 35.7226 | VN | vein: gray-white Qz w To selvage filled by massive Cpy-Aspy; drusy white Qz w small grains Cp & As on xtls; gray Qz w diss Py & clots Cpy-Aspy; bottoms in 0.2 ft massive Cpy-Aspy w sooty sulfosalts or chalcocite, possible sphalerite, bornite
RM-02 | 35.7226 | 36.576 | MP | tan MP. Sericitic w disperse To and weak Fe stain (strong in some phenos). Gray Qz w various sulfides cut by white Qz (+/- To selvages) w small amounts of Aspy, Cpy, cuprite, & native Cu in cavities
RM-02 | 36.576 | 36.8808 | VN | vein: some sericitic weakly Fe-stained MP & mostly mottled pale to dark Qz w sparse Aspy & Cpy. Qz has some tetrahedrite xtls in cavities & is shattered w several % native Cu in cracks & clots w cuprite & FeOx.
RM-02 | 36.8808 | 38.161 | MP | pale, bleached appearance - sericitic & clay alt'd rock with weak FeOx. 40° fault & some Fe-stained rubble along thin Qz vn at 121.5; some Aspy casts in gouge
RM-02 | 38.161 | 39.3192 | MP | dark to moittled gray MP with weak chl/ser in biotite
RM-02 | 39.3192 | 40.5384 | MP | Aspy in Ax ± Qz ± FeO veinlets. Minor rubble at 131 ft.
RM-02 | 40.5384 | 41.6662 | SM | no contact as such but paler, more phenos & coarser groundmass (interstices) than MP before. Monzonite or SM ?
RM-02 | 41.6662 | 42.9768 | SM | several 1 to 3 mm 45° Qz ± Ax vnlts, some with fracs along them. Chloritic selvages & moderate chl nearby. Two have CuOx spots & clots in FeOx. A few fracs with FeO also at 35° (opposing not subparallel).
RM-02 | 42.9768 | 44.5618 | SM | same rock. Two Fe-stained Qz vnlts. A few hairline chl (± Ax) veinlets have narrow pale selvages w strong disperse chl.
RM-02 | 44.5618 | 50.5968 | SM | massive pale to med gray SM with ~20% biot, much of it chloritic. A few To ± Qz ± Ax vnlts at 15, 30, & 60°. Scattered Ax clots. Last FeOx at 152 ft.
RM-03 | 0 | 15.8496 | AL | talus & boulders of monzonite, casing to 32', end of rubble at 52 ft.
RM-03 | 15.8496 | 61.0514 | SM | monzonite; massive, few fracs, some w Feo at 60° and 70° . Gray-white-green. +15% biotite mostly <2mm, 50 to 80% irregular feldspar phenos to 1.5 cm, rest is fine-grained groundmass of feldspar +/- qz; some tan nearly aphanitic patches. Chl is disperse, in cracks, sparse vnlts & streaks; sparse lavender Ax clots & replacement of spars. 5 cm wide patch of To around a To vnlt at 20° at 70'; clot of To-Cpy in a diffuse band of To+/-Qz along qz vnlt at 30° at 138'. Contains a few xenoliths of andesite. Bottom is gradtional into porphyritic monz
RM-03 | 61.0514 | 61.9049 | SM | increasing FeOx & chl; end at 30° frac with FeOx, hem
RM-03 | 61.9049 | 62.9412 | SM | increased To as clots & replacing biot; disperse FeO, hem near fracs, a 1 cm qz-To band w strong FeO; thin gouge w feO at 20° at 204 and 40° at 206
RM-03 | 62.9412 | 63.7032 | SM | less FeO; To veinlets at 40°
RM-03 | 63.7032 | 64.6176 | SM | greisen or To-qz patches, clots in groundmass, may have Ax; massive monz ends in <10cm rubble/redrill
RM-03 | 64.6176 | 83.5152 | SM | massive, average 1 frac per meter. Locally crowded phenos. A few darker fine-grained andesite inclusions/xenoliths. FeO on fracs at 50 to 60°. A single qz-To veinlet w FeO at 60° at 255.5.ft.
RM-03 | 83.5152 | 84.5515 | SM | starts in 0.4 ft fault rubble, mostly green-black Chl-To; then somewhat sheared pale/bleached monz w ser alt'd groundmass, pale green alt of spars, disperse Ax grains & clots. A thin qz vein at 30° with FeO at bottom.
RM-03 | 84.5515 | 85.2526 | SM | altered/bleached monz as above but with diss py; few fracs but increased FeO on them. Clear instead of lavendar Ax ?
RM-03 | 85.2526 | 85.6488 | VN | top contact broken, bottom along disinct veinlet at 30°. White mottled qz w gray patches - very fg To ? - has diss & clots of As>Cp; dark qz with white qz clasts has vague banding and diss py, streaks vfg As, clots As-Cp.
RM-03 | 85.6488 | 87.2947 | SM | thin rubble/gouge at top; monz is darker green than above vein, apparently has more chl & less sericite, less bleaching
RM-03 | 87.2947 | 88.0872 | SM | silicified monz w irregular 8 cm qz vein with diss Cp-As-Py, FeO; soft chlorotic monz; and 1 cm qz w To selvages, oxidized sulfides at bottom
RM-03 | 88.0872 | 89.916 | SM | fault gouge & grainy green rubble top 1 ft.; mottled chloritic monz; bottom 3 ft. is grainy to powdery rubble of chl-To±qz±Ax±clay. No carbonates.
RM-03 | 89.916 | 91.5314 | SM | pale to medium green-gray monz, ser alt'd spars, chloritic groundmass; qz veins at 20 (with To-chl selvages & clots) and some As-Cp-py are cut by veinlet at 30 of qz-carbonate-FeO. Sparse diss As±cp, py in silicified patches & whte qz bands to 3 cm w diffuse borders. Bottom 1.5 ft has mod FeO stain, qz vein at 30 with To selvage, FeO, and clots Aspy.
RM-03 | 91.5314 | 92.0801 | SM | a few To-Qz-Ax vnlts & minor local silicification (or Ax ?) in increasingly fresh monz
RM-03 | 92.0801 | 122.2248 | SM | massive, weakly frac'd monz. Mostly gray, 70% feldspars, few recognizble kspars. Weakly chloritic, increased chl near a single Ax vnlt and some Ax clots. Sparse finer-gr andesite ? inclusions.
RM-04 | 0 | 9.205 | AL | talus & boulders of monzoniteay monz porphy; casing to 23'
RM-04 | 9.205 | 21.6408 | SM | massive monzonite, a few minor rubble zones, weaqk FeO on fracs. Minor Ax is diss & near chl vnlts. Chl is mostly interstitial & wispy clots in fspar & diposide. Chl does not appear to be altteration.
RM-04 | 21.6408 | 26.8224 | SM | increased chl alt of biotite. A few tan very fine-gr veinlets at 45° of kspar ? +/- qz, ax oblique to thin Ax vnlts at 45°
RM-04 | 26.8224 | 27.7978 | SM | same but no Ax vnlts, tiny Ks streaks, no FeO
RM-04 | 27.7978 | 28.1026 | SM | weak qz-To in groundmass, some ser. Irregular vfg To in veinlets, weak CuOx in cracks, interstices & staining fspars. Fracs at 15, 30, & 60°
RM-04 | 28.1026 | 29.2608 | SM | monz as in K043, more fine-gr beige fspar streaks, patches
RM-04 | 29.2608 | 30.48 | SM | more Ax; weak Feo in cracks, spars, interstices, & in/near Ax vnlts at 30 & 60°
RM-04 | 30.48 | 36.4236 | SM | massive monz, local irregular vnlts & patches Ax, chlorite appears primary as much biotite is unaltered
RM-04 | 36.4236 | 38.2219 | SM | To ± qz, Ax veinlets at 25 to 45°, some mod FeO in clots, selvages; weak Fe stain, weak Ksp alt/rims of phenos
RM-04 | 38.2219 | 60.8076 | SM | massive monz, few fracs, some w Feo. Variable weak chl, local To ± chl & beige Ksp veinlets 150 to 155 ft. 45° fracs w clay, calcite, rhodocrosite at 175 ft
RM-04 | 60.8076 | 62.0268 | SM | hairline chl vnlts at 50° cut tan Ks ? bands at 70°; irreg To vnlts; sparse local calcite clots
RM-04 | 62.0268 | 63.1546 | SM | no To
RM-04 | 63.1546 | 64.4957 | SM | pale gray-green tan, ser is tan-white, pale green is chl-clay ? Ax & qz visible in patches, veinlets; a few To ± qz, FeO vnlts at 45°
RM-04 | 64.4957 | 65.1358 | SM | increasingly bleached, punky, Fe-stained but pheno outlines are clear; a few bands & patches pale gray qz ± Ax, some around To vnlts & clots
RM-04 | 65.1358 | 65.8368 | VN | as above, then vein proper: white-gray qz w diss As, Cp; a few inches rubble (fault angle ?) w strong FeO; then mottled to vaguely banded qz, w diss Py-Cp-As, that is broken/shattered with traces native Cu in goethite cement; then a few " massive Cp-As, then punky partly silicified monz
RM-04 | 65.8368 | 67.3303 | SM | ser alt'd monz with patches Ax-Qz w clots & shreds To, diss Py-Cp-As; To ± qz, Ax vnlts at 45°, some py in To clots, last vein at 220 ft has sulfides in & near it, then white gouge at 45° followed by chloritic grainy rubble w disperse very red realgar
RM-04 | 67.3303 | 68.2752 | SM | appears barely alt'd, some gray fg patches or xenoliths. 2 sets fracs
RM-04 | 68.2752 | 69.0982 | SM | thin gouge, then As in cracks & in selvages of drusy qz vein cutting 2" of silicification, then chloritic & clayey gouge, them monz. Bottom 0.6 ft is alt'd monz, with qz vnlts, FeO, diss As & py, cut by 40° to 45° fracs & gouge with strong FeO
RM-04 | 69.0982 | 70.043 | SM | weak fracs with weak FeO - 2 sets at 45°, another at 30°; some disperse FeO, sparse chl ± Ax veinlets
RM-04 | 70.043 | 76.3524 | SM | massive weakly frac'd monz. Some Ax clots, Ax in diopside & feldspars. Generally has dark green chl; biotite is weakly chloritic & sericitic. Only a few % qz discernable. Calcite on a few fracs with pale green chlorite (?)
RM-05 | 0 | 6.096 | AL | talus & boulders of syenite to monzonite, no recovery, casing
RM-05 | 6.096 | 9.144 | MP | porphyritic monzonite - medium gray to slightly tan-brown fg grainy groundmass of qtz, biotite, feldspar. Plag & orthoclase in subhedral to irregular & mostly indistinct phenocrysts and clusters to 2cm; some zoned w Kspar or qtz-feldspar rims, a few w Ax cores. Chl in disperse irregular white grains (diopside ?). Fracs average about 3 per ft between 20, 30, 55, 60, and 80
RM-05 | 9.144 | 11.2776 | MP | more fractured, including 0, 25, 45°; some with white clay ± FeO
RM-05 | 11.2776 | 14.3256 | MP | same; probable faulting given fragments in fracs with clay
RM-05 | 14.3256 | 17.9832 | MP | same rock, fewer fracs, weak Cu stain on feldspars at 53.5 near a single dark 1mm vnlt at 30°
RM-05 | 17.9832 | 22.2504 | MP | more fracs again, about 3/ft, a few with tan clayey gouge
RM-05 | 22.2504 | 39.9288 | MP | a few hairline chl vnlts with bleached selvages; sparse Ax in spars, weak fracs about 1/ft except in zone at 108-110 ft.
RM-05 | 39.9288 | 41.148 | MP | Ax vnlts, ± bleached selvages, at approx 40°, a few fracs parallel 20° To ± chl vnlts
RM-05 | 41.148 | 42.2148 | MP | rubble at top; minor CuOx in fracs & staining groundmass feldspar, w weak silic around & near thin chl vnlts at 45 to 50°; a 30° qz-ax vnlt has chl selvages, FeO in fracs along it, and some oxidized py or cpy
RM-05 | 42.2148 | 42.8854 | MP | a few chl vnlts, mostly 45°, w a few clots of calcite
RM-05 | 42.8854 | 48.1584 | MP | massive rock, hardly any fracs; sparse 1 mm Ax-qz vnlts w nearby increased chl at 15, 40, 45°, a few fracs with minor clay &/or FeO
RM-05 | 48.1584 | 49.9872 | MP | increasing Ax in spars, increased chl, g'mass becomes tan (Kspar ?) toward & away from 1 ft lens of monz with 70% phenos, interstitial chl, & Ax in clots, patches, vnlts
RM-05 | 49.9872 | 53.34 | MP | porphyritic monz w pale to med gray g'mass grades into & forms diffuse patches in dark gray groundmass w few phenos, Fine-gr parts have grainy qz-rich appearance on fresh surfaces
RM-05 | 53.34 | 54.2544 | MP | fault zone 175-176
RM-05 | 54.2544 | 57.3024 | MP | mostly massive. Fg rock w sparse phenos from 179-182.5 hasa pale chloritic zone with Ax patches; broken 182.5-183, some fracs cut 30 & 60° Ax vnlts
RM-05 | 57.3024 | 62.1792 | MF | fg gray to dark gray monz ? w at most 5% scattered poorly formed phenos, some ghostly/resorbed (?) Pale qtz & dark very fg biotite veinlets at 30, 60, 80° are indistinct on broken surfaces, some chl on fracs. Rock appears sericitic…
RM-05 | 62.1792 | 63.7032 | MF | same rock, few biot vnlts; traces cpy seen on 2 fresh surfaces. Chl appears to invade Ax clots.
RM-05 | 63.7032 | 64.6176 | MF | weakly fractured. MF grades into MP; some Kspar rims on phenos. 210-211 is pale green-gray, with patchy silic ?, scattered chl & To, diss py & minor specularite ?
RM-05 | 64.6176 | 66.1416 | MP | porphyritic monz, locally abundant phenos in gray g'mass, biotite quite fresh
RM-05 | 66.1416 | 67.757 | MP | massive w few fracs; 2 1 mm calcite-chl vnlts; traces diss py along with some chl alt of biotite towards bottom
RM-05 | 67.757 | 68.8848 | MP | mostly tan-brown-orange, weakly calcareous, likely sericite (not clay altered), w silic patches; qtz & feldspar grains visible, biotite gone. Strongest FeO in streaks, vnlts at 30°. Unoxidized patches are pale green-gray chloritic weakly calcareous MP with 2-3 % diss Py >> Aspy
RM-05 | 68.8848 | 70.104 | MP | punkier, more cavities w FeO, no carbonate fizz; a short section with 40 to 50% phenos has strong FeO in groundmass
RM-05 | 70.104 | 71.628 | MP | calcite in a few vnlts at 20°; sharp but irregular btm of FeO at 233 ft., then chloritic green-gray MP with clots & diss Aspy > Py
RM-05 | 71.628 | 73.152 | MP | some diss sulfide in top few inches, then increasingly fresh with unalt'd biotite
RM-05 | 73.152 | 74.676 | MP | apparently unaltered
RM-05 | 74.676 | 87.4776 | MP | mostly massive, < 2 fracs/ft.; locally chloritic, especially near Ks overgrowths on phenos & Ks bands/vnlts at 20°; some Ax intergrown with Ks. Dark green-black chl on some fracs, no FeO
RM-05 | 87.4776 | 88.392 | MP | dark gray MP, abundant biotite in groundmass, minor chl. Increasing fracs w qz-calcite vnlts w chl selvages. Traces black sulfide or Hs.
RM-05 | 88.392 | 89.6112 | SM | Irregular contact at top of SM marked by 3" of tan-pink K-flooding (?), then SM w weak chl & some spars replaced by Ax
RM-05 | 89.6112 | 124.0536 | SM | gray, slightly green, abundant phenos, locally Ks or Ks rimming plag; a few sectors have Ks±qz±Ax bands/vnlts at 20-30°; some patches of Ks flooding g'mass near & around Ax vnlts or patches (which have more chl nearby). A few inclusions/xenoliths of MF.
RM-05 | 124.0536 | 125.2728 | SM | patchy Ks flooding in groundmass. Ax clots. Low angle fracs at 410 with chl, weak carbonate
RM-05 | 125.2728 | 126.3396 | SM | broken at 411.5-412 w qtz-chl-carb vnlt at 30°; weak Fe & chl on fracs at 10°; a few 1 to 2 mm calcite-chlorite veinlets w Cpy at 60°; increased chl, gray sericite ?, chloritic rubble at 414 is weakly calcareous & has Aspy; then a broken 1cm vn of As>>Cpy. Diminishing chl & diss Aspy below.
RM-05 | 126.3396 | 127.4064 | SM | a few vnlts Kspar ± hematitic FeO at 60° at 415 ft. Massive rock, some Ks rimming plag phenos.
RM-05 | 127.4064 | 138.684 | SM | gray monzonite-monzosyenite…. Few fractures. Some axinite, a few sectors have patchy Kspar (salmon-pink) in groundmass
RM-06 | 0 | 16.9774 | AL | talus & boulders of syenomonzonite or monzosyenite.
RM-06 | 16.9774 | 18.5928 | SM | top 1 ft has weak FeOx, spotty To (replacing biot?), weak calcite, spotty clots Py
RM-06 | 18.5928 | 19.812 | SM | no carbonates. Weak chlorite in groundmass/interstices near bottom
RM-06 | 19.812 | 21.336 | SM | increased To, less chlorite
RM-06 | 21.336 | 22.86 | SM | local ferroan calcite (according to carb stain) in finer-grained parts and in thin gouge at 74 ft. To clots & patches
RM-06 | 22.86 | 24.384 | SM | increased Fe-stain, rubble at 76 & 79.5 at 60° & 80° w some clay & calcite. Appears unalt'd below 79.5 w trace chl & fresh biotite
RM-06 | 24.384 | 25.6032 | SM | Kspar-discolored phenos. Minor clots or diss To, traces chlorite
RM-06 | 25.6032 | 86.4108 | SM | Massive weakly fractured gray syenomonz. Local weak chlorite & some Ax patches. To bordered by vague fine-gr gray bands (groundmass) with Fe-calcite at 93 to 95. Spotty nearly aphanitic tan Ks patches. A few inclusions of MF. Scattered < 2 ft intervals with moderate chl-To-ferroan calcite.
RM-06 | 86.4108 | 87.63 | SM | vague gray siliceous (Ks?) patches of groundmass have mod chlorite. A few hairline chl veinlets. No carbonates, no sulfides...
RM-06 | 87.63 | 88.6968 | SM | increased diss To & To clots +/- Qz. Rubbly zone around 290 has weak calcite
RM-06 | 88.6968 | 92.8116 | SM | massive SM with local patches To, To in a few cavities, & minor hairline chl vnlts
RM-06 | 92.8116 | 94.1832 | SM | abundant To (~20%) in clots, patches, irregular vnlts. Gray-green groundmass at top & bottom of interval is chloritic w calcite fringing spars & interstitial
RM-06 | 94.1832 | 124.968 | SM | massive, no veining or sulfides
RM-06 | 124.968 | 126.0348 | SM | massive rock with increasing weak FeOx in groundmass & interstices.
RM-06 | 126.0348 | 127.1016 | SM | fault to 416 with grainy rubble & then clayey rubbly gouge. Below fault is SM with dull tan-brown Fe-stain in cracks, interstices, & grain boundaries. G'mass & some spars clay alt'd. Possible sericite ? Appears to have bx texture but apparent clasts are phenos (as usual mostly not well fformed) and quartz patches (residual ?)
RM-06 | 127.1016 | 128.3208 | SM | same punky clayey+/-sericitic rock w dull Fe-stain. Some aligned To grains suggest incipient veinlets
RM-06 | 128.3208 | 129.8448 | SM | Same. Increased FeO in some rubble & gouge near 423 & in sheared rock along a 3cm Qz-To vein at 20° above 425
RM-06 | 129.8448 | 131.3688 | SM | same clayey+/-sericitic punk rock w dull Fe-stain; several To-Qz vnlts at 15 to 25°, some w fracs alongside. Increase FeOx on/near a few higher-angle fracs to bottom
RM-06 | 131.3688 | 132.8928 | VN | same, then some sandy rubble, then very broken massive mottled white-gray-black (mostly nearly black) very fine-gr Qz-To vein. No visible sulfides.
RM-06 | 132.8928 | 134.4168 | SM | same rock, rubble near 439. Nearly perpendicular fracs at 15 & 30°, 6 or 7 To veinlets & a 2cm vein at 20°
RM-06 | 134.4168 | 135.636 | SM | same rock, some crushed & gouge at 30° at 443 ft, then fresher SM w/o fracs & w scattered To grains
RM-06 | 135.636 | 136.5504 | SM | grainy rubble at top & middle; a few 1 to 2 mm To vnlts. End of fault & vein zone that started at 413.5
RM-06 | 136.5504 | 137.7696 | SM | much fresher rock. A few fracs across To vnlts at 20° and others along them.
RM-06 | 137.7696 | 138.9888 | SM | massive SM. Weak chl and patchy tan to salmon Ks flooding in groundmass or interstices. Disperse To grains. Biotite-phlogopite vnlts at 25°. Traces carbonate
RM-06 | 138.9888 | 140.3604 | SM | weak chlorite, and only 2 fractures
RM-06 | 140.3604 | 141.5796 | IF | To vlt at 20°, increased FeOx, then Qz-fspar porphyry w ~3% diss To, patchy mod-str FeO, disperse weak Fe-calcite. Indistinct top contact at 40°, lower contact at a fracture (?) a few inches from bottom of interval.
RM-06 | 141.5796 | 142.7988 | SM | massive, unaltered SM with 2 cm gouge-rubble at 20° at 466.5 ft
RM-06 | 142.7988 | 176.784 | SM | Thin rubble zones at 471, 472 in massive SM. Practically no fractures below 490. A few <1 mm chlorite vnlts, some chl at grain boundaries & in groundmass. Scattered Ax clots & grains. A few irregular To vnlts. 1.5 ft band of MP-MF at 481
RM-07 | 0 | 22.4028 | AL | overburden, talus, etc. Casing to 29 ft. Interval ends in 6"of clay; then call it bedrock.
RM-07 | 22.4028 | 23.3172 | SM | tourmaline veinlets, abundant disperse To clots +/- Qz. Some chl +/- carbonate in groundmass
RM-07 | 23.3172 | 24.2316 | SM | increasing FeOx & chl; end at 30° frac with FeOx, hem
RM-07 | 24.2316 | 24.2316 | SM | massive rock
RM-07 | 24.2316 | 64.3128 | SM | rubble near 83 otherwise << 1 fracture/ft. Massive syenite-monzonite. A few sections w scattered To & paler gray-green groundmass w ser, chl, & possible epidote. Weak chl, more near Ax+/-To patches or vnlts. Calcite or Fe-calcite near some To-Qz-chl clots, patches, & bands. Local pink-tan Ks patches & vnlts.
RM-07 | 64.3128 | 65.8368 | SM | medium to pale gray. Weak disperse Fe-calcite, scattered To clots & grains, and chloritic biotite. Increasing To clots toward bottom with shreddy/irregular To bands near 20°. Very few fracs.
RM-07 | 65.8368 | 67.3608 | SM | few fractures... more To clots with Qz +/- clear Ax (?). To +/- Qz vnlts at 10 & 30°. Increased FeO, a few Py clots
RM-07 | 67.3608 | 68.8848 | SM | no fracs. Paler sections have more chl; chl +/- To replace biotite.
RM-07 | 68.8848 | 85.0392 | SM | Massive. Scattered Ax & To grains & clots, To mini-rosettes. Locally weak chl
RM-07 | 85.0392 | 86.2584 | SM | massive rock, minor Fe-calcite at bottom
RM-07 | 86.2584 | 87.4776 | SM | SM is clay alt'd & Fe-stained. Fault near top with 10cm Fe-stained rubble. Then SM w To clots & To-Qz veins at 40 to 45°, some rubble w strong brown FeOx & black Mn-FeO clots, then SM
RM-07 | 87.4776 | 88.6968 | SM | SM like above but appears sericitic. ~2% To in clots
RM-07 | 88.6968 | 89.916 | SM | same rock but with 1 to 10 cm Qz-To bands & veins at 30 and 45° with some internal To clasts. Less FeOx penetrating rock where locally silicified. Some oxidized Py or Aspy ?
RM-07 | 89.916 | 90.8304 | SM | 0.8 ft of mottled dark gray to black very fine-gr Qz-To vein with some silicified SM wallrock in it; 2 sets of 45° fracs are oblique to each other. Then To +/- Qz clots, patches, veinlets in variably Fe-stained clay +/- ser alt'd SM
RM-07 | 90.8304 | 91.7448 | SM | ser-clay alt'd SM is weakly hem stained. Patchy Qz-To "greisen"alt. Some sulfide pseudomprphs.
RM-07 | 91.7448 | 92.964 | VN | top 2 ft is mottled massive dark Qz-To vein w irregular patches silic wallrock w strong FeOx. Then silic SM w To clots, broken/faulted parts w clay alt at 303 & at 40° (with chocolate colored FeOx) at bottom. Relatively poor recovery (~ 90 %)
RM-07 | 92.964 | 94.0308 | SM | Fe-stained +/- clayey rubble at top. Then 1/2 ft almost unalt'd, then increasing chlorite, then 1.2 ft of nearly black very fine-gr Qz-To w weak Py. Fault at 308.2
RM-07 | 94.0308 | 95.0976 | SM | massive SM. Some scattered To & small patches Ax-To. Moderate chlorite locally in groundmass & biotite
RM-07 | 95.0976 | 96.012 | SM | less chlorite, more Ax. Appears unaltered despite chlorite.
RM-07 | 96.012 | 122.2248 | SM | massive SM, locally MP, and a few MF inclusions. About 1 fracture per 10 ft. A few zones, notably 357 to 360, are paler & have some chl-To-Ax clots. A few chl veinlets with Ax clots along them. Tombstone material.
RM-08 | 0 | 23.7744 | SM | gray syenomonzonite. No visible Ks overgrowths; a few Ks patches in g'mass & in some phenos. Scattered inclusions/bands/patches of MF. Generally weak chloritiization of biot but strong in a few zones, without fracs or veining, notably at 57 to 60. A few Ax+/- chl veinlets, some hairline chl vnlts, & a patch at 75 ft of strong Ax & disperse chl. Approx 1 frac/ft & only traces FeO on fracs.
RM-08 | 23.7744 | 35.9664 | SM | MF at 78 to 81 w apparently steep irregular contacts. Coarser MF at 84 to 89 w bottom contact at 80° & strong Ax+/-Qz at 88.5 to 89.5. MP at 94 to 99 & 109 to 118 with diffuse gradational contacts. SM, MF, & MP have disperse/dissem Ax, some Ax vnlts, locally strong Ax-chl patches.
RM-08 | 35.9664 | 44.8056 | SM | gray to green-gray SM with some small MF inclusions.
RM-08 | 44.8056 | 45.8724 | SM | no FeOx. Weak chlorite & mostly fresh biot. A few fracs at 60°
RM-08 | 45.8724 | 46.9392 | SM | Ks rimming & discoloring phenos appears with a Ks band, increases with salmon-colored Ks flooding of g'mass. Increasing chl, To shreds & clots towards bottom. Some calcite +/- ferroan calcite
RM-08 | 46.9392 | 48.1584 | SM | Pinker color. More chl, some in patches w calcite/Fe-calcite. Increasing very fine-gr To & irregular To vnlts. Clots To-chl with epidote (?).
RM-08 | 48.1584 | 49.6824 | SM | chlorite cores in phenos. Less To. 10 cm ovoid clot Fe-calcite in chl-calcite alt at 159.5. Same strong chl-calcite alt at 162 ft destroys rock texture & may be along 50° structure (not very apparent)
RM-08 | 49.6824 | 51.2064 | SM | massive SM with a finer-grained chloritic section at 167 ft.
RM-08 | 51.2064 | 52.7304 | MP | SM grades into MP with vague sections of MF. Chl replaces biot, chl-qz+/-Ax replaces some phenos. Vague 40° bands of shreddy To & To clots around Qz-ferroan calcite.
RM-08 | 52.7304 | 53.9496 | MP | Hard gray-tan groundmass in MP & some SM has Fe-calcite. Fe-calcite with chl in spars. The few fracs have FeO
RM-08 | 53.9496 | 55.3212 | SM | hard gray-tan MP w some To clots & streaks and a 30° 1 to 2 cm Qz-calcite-ferroan calcite vein with To selvage grades into moderately chloritic SM. 2 sets of sparse fracs have FeO
RM-08 | 55.3212 | 56.0832 | SM | chloritic SM - chl in g'mass & pale green phenos (presumed chl). 1cm to 3cm cockscomb Qz veins at 40° cut & fill broken bands of fine-gr To-Qz; silicified near veins. Trace Cu carbs on fracs with FeOx. Fracs along veining and at 60 to 70° across veining. Minor sinusoidal Qz-To veining along core axis.
RM-08 | 56.0832 | 56.6928 | SM | solid SM has a few 30 to 50° fracs with FeO. Weak chl & weak interstitial Fe-calcite
RM-08 | 56.6928 | 58.0644 | SM | strong chl & rubble at top. Qz vein w minor Py & Qz-To selvages at 187. Sericitic w disperse Fe-calcite. A few < 1 cm Qz-To vnlts. Locally punky w strong FeO
RM-08 | 58.0644 | 58.9788 | VN | Aspy in To-Qz vein at top with adjacent bx along 50° frac. Then 2.2 ft Qz (w Qz-To clasts) has FeO in cracks, veining at 30 to 40°. Semi-massive As (>>Cp) at 192 to 192.4 w blue-purple tinge. Fine-gr To vnlts & bands may have chl & sooty sulfides. Last 1/2 ft. is Fe-stained SM w To clots & apparently silicified g'mass.
RM-08 | 58.9788 | 60.3504 | SM | sulfide casts on a few 30 to 40° fracs w FeO. SM is pale tan w silicified & sericitic groundmass. Some spars soft, others hard. No carbonates
RM-08 | 60.3504 | 60.6552 | SM | same - silica-sericite groundmass +/- clayey phenos. Short sample to get tiny flakes native Cu on & in limonite in/along a 30° frac, with thin bx, and a 60° frac.
RM-08 | 60.6552 | 61.5696 | SM | same sericitic-silicified SM, then 1 ft strong chl +/- To in g'mass, then weak chl. ! Cm Qz vein at 201.5 has Aspy grains & clots. Some disperse To replaces biot ?
RM-08 | 61.5696 | 62.6364 | SM | No fractures. Somewhat Ks alt'd (or simply Ks bearing) groundmass
RM-08 | 62.6364 | 64.008 | SM | pale color to 208 appears to be silica - sericite. A few fracs with FeOx & trace CuOx along Qz vnlts at 30 & 60°
RM-08 | 64.008 | 65.6844 | SM | locally pale, as above. 3 thin shears at 40° w FeO & some clay have increased chl & silic nearby. One is along/in a 2 cm Qz-To vein
RM-08 | 65.6844 | 66.7512 | SM | massive SM w fine-gr g'mass of tan Ks, chl, & Qz. Disperse chl, some in plag phenos & some replacing biot (not all biot). A few diffuse MF inclusions. Minor Ax
RM-08 | 66.7512 | 74.676 | SM | massive. Locally more chl or Ks
RM-08 | 74.676 | 83.82 | SM | generally more Ks alt with some blue-gray chlorite ? sericite ? dispersed & replacing biot. Some slightly corroded Ax clots/patches w FeOx
RM-09 | 0 | 32.9184 | SM | massive syenomonzonite, below 10 has < 1 fracture/ft. A few 1 to 2 mm Ax veinlets & hairline chlorite vnlts at 40° to 70°. Mod Ax clots ± chl at 100 to 102. Scattered MF inclusions, some Ax-chl patches in them as well. Minor disperse chl, increased near Ax vnlts. No FeOx
RM-09 | 32.9184 | 34.4424 | SM | same rock, Ax vnlts have some chl
RM-09 | 34.4424 | 35.9664 | SM | massive; 2 fracs at 40° in 5 ft. Approx 8 hairline chl-calcite vnlts have minor py or cpy. Aspy clots in three 45° qtz & ferroan calcite veins with To-chl selvages
RM-09 | 35.9664 | 37.1856 | SM | no sulfide but increased (though weak) FeOx on fracs at 30 & 45°. Chl in groundmass & in shreddy veinlets
RM-09 | 37.1856 | 38.4048 | SM | some Ks discoloation of phenos & patchy g'mass flooding. Ax clots along & near Ax-chl vnlts. Includes 15 cm of MF
RM-09 | 38.4048 | 43.8912 | SM | hardly any fracs, disperse groundmass chlorite, some Ks rims on phenos
RM-09 | 43.8912 | 44.8056 | SM | Increased chlorite. Only one fracture in the interval.
RM-09 | 44.8056 | 45.5676 | SM | fault at top, probably at 30°; some Fe-calcite in chloritic clayey gouge
RM-09 | 45.5676 | 46.3296 | SM | paler, green-gray. Disperse chl. Groundmass w chl shreds & some fresh biot appears silicified ? but phenos appear unaffected. Tan sericite +/- very fg Py attacks some biot & plag phenos. Two 1 mm qz vnlts have Py, Cpy, Aspy in, along, and near them in silic g'mass & plag phenos. Same at 1 cm qz vein with some Fe-calcite & To selvage at 35° at 151.5 ft.
RM-09 | 46.3296 | 47.0916 | SM | no sulfide seen below 152. Chloritic, but lots of apparently fresh Biot. Strong chl & traces calcite in clayey gouge at bottom.
RM-09 | 47.0916 | 47.3659 | SM | start of Owhat vein zone, short sample. Top has weak FeOx, ferroan calcite, & sericite in groundmass, then increasing silicification. To veins at 30, 40, 45, and 70° are oblique to each other, not subparallel. Some Qz-To breccia fill.
RM-09 | 47.3659 | 48.0974 | VN | massive Cp>Aspy>Py and 10 cm white qtz approx in middle with same sulfides in clots & diss. Massive sulfide has some bornite color; probable sulfosalt coatings/rims on sulfide clots.
RM-09 | 48.0974 | 48.768 | SM | irregular To & Qz-To veins. Broken at top with sandy-clayey grainy gouge. Fe stain of groundmass (as in top of K158). A 2 cm 45° Qz vein has minor Aspy, > 2cm selvage above grades into To ± Qx clots, and narrow selvage below (below in core, on E side of vertical vein) where vein zone ends (159 ft.) Weak to mod sericite to 159 1/2
RM-09 | 48.768 | 49.53 | SM | weak ks rims on phenos & discoloration in massive unfractured rock with abundant biot. Various small MF inclusions. Chl increases toward fault at bottom
RM-09 | 49.53 | 50.0482 | SM | except for top inch entire interval is fault gouge/rubble. Probable 45 angle. Top is olive-green chloritic, middle is Fe-stained, & more clayey, bottom is blue-green chloritic. No carbonates.
RM-09 | 50.0482 | 51.3588 | SM | in top part, chl replaces most biot. Ks rims & discolors phenos & in local red-salmon patches in groundmass
RM-09 | 51.3588 | 51.816 | SM | short sample for zone with diffuse borders of pink-sqlmon Ks g'mass flooding, biot replaced by chl, and abundant Ax in clots & partly replacing phenos
RM-09 | 51.816 | 54.864 | SM | Only 1 frac, 1 Ax vnlt, & 1 shreddy chl±To vnlt. Chl partly replaces most biot.
RM-10 | 0 | 9.144 | AL | talus & rubble of SM >> MP
RM-10 | 9.144 | 14.7828 | AL | dull Fe-stained mud & rubble and Fe-stained pieces of pale felsic intrusive ? (or just very weathered MP/MF) that disintegrate under finger pressure
RM-10 | 14.7828 | 24.6888 | MP | mostly porphyritic monzonite with mud-rubble at approx 53, 56, 66, 74, & 77 ft. May be bedrock at 81
RM-10 | 24.6888 | 24.9936 | MP | contact with syenite near bottom of interval is marked by 5 mm band at 50°; upper half of band on MP side is fine gr Qz and half on MS side is reddish Fe-stained Ks.
RM-10 | 24.9936 | 36.8808 | SM | somewhat chloritic syenite-monzonite with some Ks bands & rims on phenos. Very weathered in spots with clayey rubble in breaks and adjacent pieces that disintegrate. Weak FeO on fracs to 85, then only spotty to trace below. A few Qz-ferroan calcite veinlets with weak FeOx & nearby Fe-calcite at 15° & 45°
RM-10 | 36.8808 | 37.9476 | SM | SM with increasing FeOx, then 2 ft of rubble, pieces that disintegrate to rubble, and some grainy clayey gouge
RM-10 | 37.9476 | 38.7096 | SM | minor chlorite. Indistinct bands of weak silicification near bottom.
RM-10 | 38.7096 | 39.4716 | SM | increased FeO & chl. Chl strong around 5mm veinlet that swells to 1 1/2 cm, at approx 45°, of Qz & Fe calcite with Fe-stained borders. Not in vein but in 1 to 2 cm of chloritic silicified ? rock adjacent to it is strong Aspy as dissem & wispy clots
RM-10 | 39.4716 | 40.386 | SM | rubble at top is pale mod silicified ? SM, some looks like MP; diminishing silic & chl
RM-10 | 40.386 | 41.4528 | SM | chloritic but has fresh biotite. Locally reddish ks flooding of groundmass.
RM-10 | 41.4528 | 45.1104 | SM | same. A patch at 145 has some shreddy clots & veinlets of To. Clay on/in various fracs near bottom
RM-11 | 0 | 8.8392 | AL | casing; no recovery to 17 ft, then syenite boulders. Rubble 21 to 30
RM-11 | 8.8392 | 25.908 | MP | porphyritic monzonite - medium gray, slightly chloritic. Traces Ax veinlets. Rubble at 34, 37, 46, 49, 61, 76, 79, & 81 ft. Other parts quite broken with some gravelly mud seams; a few massive sections are at most 3 ft long. May be bedrock at 29 ft, or at 61, or at 85... or 98.
RM-11 | 25.908 | 29.8704 | SM | Fe-stained with shreddy To & To-Qz vnlts & bands near top. Redrilled at 91. Not necessarily bedrock; more weathered & sheared at 20-25° near bottom, ends in mud-gravel.
RM-11 | 29.8704 | 31.3944 | SM | 1st ft. has several To-qz vns to 1cm with qz cores, To selvages; scattered To clots, disperse Fe stain. Then some rubble and quite fresh looking SM. A few To vnlts near bottom.
RM-11 | 31.3944 | 32.9184 | SM | K spar as discoloration in & rims on phenos, and as patchy pink-salmon color in groundmass. Still a few fractures with gravelly mud in them.
RM-11 | 32.9184 | 38.4048 | SM | more normal fracture pattern, dominantly 40-50°, & approx 2 fx per ft. Some Ax clots. Chl in g'mass & encroaching on biot. A few irregular MF inclusions. Weak & diminishing FeO on fracs.
RM-11 | 38.4048 | 40.8432 | SM | broken at top; next 1 ft is pale with apparent strong K flooding & chlorite (no biot). 132 to 134 is also very frac'd, somewhat weathered, with some clay & 2 sets of oblique slicks on 45-50° fracs and other slicks on some 20° fracs.
RM-11 | 40.8432 | 50.292 | SM | spotty salmon colored Ks bands & patches. A few hairline chl vnlts & disperse chl from almost none to mod alt of biot. Fracs diminishing to practically none at 160 to 165
RM-11 | 50.292 | 51.816 | SM | top 2/3 has some disperse Fe stain in g'mass, spars, and tiny cracks. Increased chl is interstitial & partly replacing biot.
RM-11 | 51.816 | 53.6448 | SM | massive SM with at most 3 fracs per 2 feet. increased chl, some in streaks in spars & biot locally entirely replaced. Groundmass appears silicified, almost aphanitic, but no Qz veining. Cpy in & near discontinuous cracks & chl hairlines at 173; some replaces chl. 174 1/2 to 175 1/2 is pale, with weak Fe stain, locally abundant Ax clots, and CuOx in fracs & qz-ax clots. Two grains of cpy seen within Ax
RM-11 | 53.6448 | 55.1688 | SM | quite massive, 6 fracs in 5 ft interval. A few hairline chl vnlts.
RM-11 | 55.1688 | 68.2752 | SM | locally mod chl. Increased chl in pale areas near a few Ax-chl vnlts. A few kspar bands & patches (very fine-gr Ks-qz±chl). Two 3mm Fe-calcite veinlets at 45°. A fault with 3 inches clay alt & some gouge at 70° at 207 ft.
RM-12 | 0 | 6.4008 | AL | rubble, talus, etc. SM>>MP
RM-12 | 6.4008 | 15.5448 | AL | rubble, talus, etc. Solid SM from 44 to 46
RM-12 | 15.5448 | 18.5928 | AL | SM > MP, talus & boulders
RM-12 | 18.5928 | 26.3652 | SM | mostly solid SM with rubble-mud-gravel at 61, 62, 64, 71, 76, 78, 81, and, with fracs at 0°, at 84 to 85.5
RM-12 | 26.3652 | 27.2796 | SM | minor Ax; chl increases below 86 with fine-gr magnetite rimming chloritized biotite
RM-12 | 27.2796 | 28.194 | MP | Sharp contact at 30° of SM with gray tan MP (or syenite porphyry ?). MP is fine-grained but scarce phenos become numerous by 91. Nearly aphanitic groundmass. 1 or 2 % Mt replacing biot & chl. Possible K alt (on account of color ?) Rubble-mud-gravel at 90.5
RM-12 | 28.194 | 33.8328 | MP | gray-tan to salmon-tan groundmass. Mt ± chl are scattered, replacing biot & at feldspar margins; very fine-gr Mt also in g'mass. A few discontinuous calcite-chl and chl-Mt veinlets. Rubble +/- mud at 96.5 and 101.
RM-12 | 33.8328 | 35.052 | MP | massive, hardly any fracs. Mixed zone w inclusions/clasts of SM in MP and maybe vice-versa, with g'mass changing from nearly aphanitic to crowded with phenos & poorly formed pheno parts. Biot appears replaced by Mt & ser. Some Kspar phenos replaced by graphic Qz-plag mixture.
RM-12 | 35.052 | 36.2712 | SM | Irregular pale 10cm band at 166 ft at 30° (no apparent structure) w possible weak silic has weak Fe stain on fringes. Chl-ser replaces biot, chl replaces plag; scattered clots & clusters of very fine-gr Py & Aspy, some As is in chlorite; ferroan calcite in cracks & with chl. Interval is mostly SM with ~15 cm band at 30° of MP & MF. Less magnetite.
RM-12 | 36.2712 | 37.4904 | SM | Weak chl except around an Ax-chl clot at 120 ft. Hardly any magnetite.
RM-12 | 37.4904 | 40.8432 | SM | Fairly equigranular SM with tan groundmass/interstitial areas. Irregular pink Ks streaks & patches, with fine-gr chl, some around Ax ± chl veinlets. Bands of MP at 127-128 & 131-133 (at 40°); SM grades into MP at bottom. SM has abundant biot that is weakly sericitic (gray). Little or no magnetite except in MP bands.
RM-12 | 40.8432 | 42.672 | MP | tan-brown to gray MP - massive, no fracs, a single Ax-chl veinlet (1 mm). Mt replaces biot in blurry clots with chl (± Qz ?)
RM-12 | 42.672 | 43.5864 | MP | top 1/2 ft. as above. Then pale gray as g'mass becomes fine-gr Qz & fspar. Dark waxy chl replaces some plag phenos. Grains & clots Py & dark Aspy (?) w chl, fringing chl, or with ser. Then a 1.5 ft oxidized zone w ser-Qz (replacing phenos & g'mass?) has clots ox or partly ox sulfides, < 1cm cavities w Qz crystals ± ser ± FeO, & a half dozen 1 to 2 mm Qz vnlts at 50 to 55°. Then unoxidized tan-brown MP
RM-12 | 43.5864 | 45.1104 | MP | massive MP, mottled tan-brown to gray. Locally moderate chlorite. Mt partly replaces biot.
RM-12 | 45.1104 | 46.6344 | MP | Massive hard MP, gray groundmass. Mt+/-chl replace biot. A few fracs with calcite-chlorite coatings. Near bottom a few Qz vnlts at 40 to 50° and some sulfide clots in a weakly silic band with FeO
RM-12 | 46.6344 | 48.1584 | MP | Massive, more magnetic. Two hairline Fe-calcite vnlts at 157 ft have some chl & Fe-calcite in pale aureoles. Minor py in the vnlts & aureoles/selvages. Increasingly pink-brown instead of gray-tan.
RM-12 | 48.1584 | 49.6824 | MP | brown MP at top. Then 0.6 ft zone has FeOx; Fe-calcite, chl, & ser altering biot & some spars; a 45° 2mm Qz-Fe calcite vnlt w sulfides, a 4cm ser ± Qz band (like K184), & a pale chloritic band w diss sulfides. 159 to 161.3 is magnetic salmon-reddish tinged (K alt'd ?) SM. Then dark MP w abundant biot, little or no Mt, & 2 Fe-calcite vnlts w/o sulfide
RM-12 | 49.6824 | 51.2064 | MP | dark biotite-rich MP has sharp contact across axis with tan-brown-gray MP (w disperse Mt replacing biot & very fine-gr Mt in g'mass) that grades into salmon-brown SM near 167
RM-12 | 51.2064 | 52.7304 | SM | massive magnetic SM has 3 pale gray chloritic zones - 169.5 to 170 and two, approx 5 cm each, near 171. These have 50° vnlts of ferroan calcite ± chl or Qz- Fe calcite, with some Py & Cpy in & along them and disperse Py & Aspy near them (apparently replacing chl). Some Mt is present in these zones.
RM-12 | 52.7304 | 54.2544 | MP | SM grades into magnetic brown-tan MP with salmon colored Ks in patches & phenos (replacing plag ?). 5 thin pale chloritic selvages around veinlets & one 5cm band around a 1cm 45° Qz vein. Sulfides, mostly Aspy, along veining. Bands/selvages have Fe-calcite & some plag replaced by dark waxy chl or by sericite & sulfides.
RM-12 | 54.2544 | 55.4736 | MP | Same magnetic rock. Two 1mm vnlts with narrow chloritic selvages.
RM-12 | 55.4736 | 56.6928 | MP | no sulfide seen
RM-12 | 56.6928 | 58.2168 | MP | massive magnetic MP cut by two white zones (1 & 2 ft long) with fine-gr Qz-feldspar g'mass & Qz-ser alt'd phenos (like K184 but w/o FeOx). Both zones have overprint (?) of chl-ferroan calcite, clots Py, dissem Aspy. At 190.5 ft, a 30° Qz-ferroan calcite vein w spotty strong Aspy cuts a 45° hairline Fe calcite-chl veinlet (w narrow pale selvage) on one side of core & is cut by it on other side.
RM-12 | 58.2168 | 59.7408 | MP | a single Fe-calcite veinlet & a 2 cm pale zone with Aspy
RM-12 | 59.7408 | 60.96 | MP | MP is gray instead of tan-brown-gray. Mt ± chl appear to replace nearly all biot.
RM-12 | 60.96 | 62.1792 | MP | massive gray MP without fractures
RM-12 | 62.1792 | 63.0936 | MP | massive rock. Pink Kspar band surrounds 1cm chlorite-Qz-Fe calcite vein along core axis.
RM-12 | 63.0936 | 64.008 | MP | massive magnetic porphyritic "monzonite"
RM-12 | 64.008 | 91.7448 |  | Less biotite (3 to 5%) and more phenos than MP seen in other holes. Mt replaces most biot & is in groundmass. Five ft. core runs typically have 1 or 2 fracs (some have none). Some gray magnetic SM (or just less goundmass ?) between 246 & 255. Aspy on a frac at 266; minor py with chl & Fe-calcite on a frac at 278.
RM-12 | 91.7448 | 93.2688 | MP | same massive MP, less magnetite
RM-12 | 93.2688 | 94.488 | MP | a half-dozen fracs at 50 to 60° have chl, Fe-calcite, and scattered Py ± Aspy.
RM-12 | 94.488 | 95.4024 | MP | 2 fracs with chlorite +/- Fe-calcite. No sulfides.
RM-12 | 94.488 | 106.9848 | MP | massive, several core runs without fracs. A few fracs or cracks with Fe-calcite & chlorite. A few Qz +/- chl vnts. No sulfides. A few patches & a band of salmon-brown very fine-gr Kspar with fine-gr shreddy chl.
RM-13 | 0 | 35.052 | AL | Alternating unaltered SM and rubble with few pockets of soil. At ~104' MP begins appearing as small clasts in the AL. The last pocket of mixed soil and rubble occurs at 113.5'. Fe-ox staining from groundwater coninues until 134'.
RM-13 | 35.052 | 42.672 | SM | From 115' - 130' there is significant Fe-ox until a large fracture at 129.5' where the oxidation decreases until it stops at 134'. Zone of increased Mt in groundmass from 134.5' - 135.2' then it rarely occur around altered biotite. Biotites have greyish-blue alt which I'm calling L alt. Groundmass gets a salmon color as gradation contact with MP occur.
RM-13 | 42.672 | 43.9522 | SM | Sample before beginning of alt and QCvns
RM-13 | 43.9522 | 45.72 | MP | Sample of contact between MS and MP, K alt is in MP. QCvns in both units, L alt focused around vn margins. QCvns in MP w/ few Py belbs along fractures.
RM-13 | 45.72 | 46.9392 | MP | QCvns in MP w/ few Py blebs along fractures.
RM-13 | 46.9392 | 48.768 | MP | MP that is unaltered w/ 2 Qvnlts without any sign of mineralization
RM-13 | 48.768 | 50.3225 | MP | MP with reddish-brown groundmass. At 164.2' there's a Qvn w/ breccia morphology and increased Mt.
RM-13 | 50.3225 | 51.816 | MP | Unaltered MP as a control sample
RM-13 | 51.816 | 56.9976 | MP | Few QLvnlts with small K alt halo (<5mm), no signs of mineralization.
RM-13 | 56.9976 | 71.628 | MP | Unaltered MP w/ varying groundmass color (light grey, greyish-black, and greenish-gray). Two 1mm QLvns at 229.9 with a 2mm K alt halo.
RM-13 | 71.628 | 73.6092 | MP | Blebs of Mt still around biotite grains, during this interval there are three QLvnlts with a K alt halo up to 1cm.
RM-13 | 73.6092 | 74.3712 | MP | Unaltered MP as a control sample
RM-13 | 74.3712 | 74.9808 | MP | Sample of QLvnlt with a 1cm K a lot halo. Pyrite found in alt halo.
RM-13 | 74.9808 | 76.2 | MP | Unaltered MP as a control sample
RM-13 | 76.2 | 85.344 | MP | Same unaltered MP up to 257' where a QLvn with a K and S alt halo up to 2cm. Groundmass becomes a brownish-grey to salmon from 262' - 264'.
RM-13 | 85.344 | 86.5632 | MP | Unaltered MP as a control sample
RM-13 | 86.5632 | 87.1728 | MP | Sample of QLvns (1mm - 2cm) in a pseudo stockwork pattern.
RM-13 | 87.1728 | 88.392 | MP | Zone of Qvns with a K and S alt halo up to 2cm. 1 -2mm QCvns, very weak and spotty L alt to biotite grains.
RM-13 | 88.392 | 89.3064 | MP | Same description as above but with axinite blebs present around vns.
RM-13 | 89.3064 | 90.2208 | MP | Unaltered MP as a control sample
RM-13 | 90.2208 | 92.964 | MP | A 1" Ax belb with a 2" K and S alt halo, Mt is also pervasive throughout the groundmass.
RM-13 | 92.964 | 94.1832 | MP | Unaltered MP as a control sample
RM-13 | 94.1832 | 95.0976 | MP | At 310.5' a mm scale Qvn with a milky white Qcore and smokey grey Q on the margins, has trace pyrite as blebs around.
RM-13 | 95.0976 | 96.012 | MP | Unaltered MP as a control sample
RM-13 | 96.012 | 99.9744 | SM | Equigranular MS with K and L al pervassive through groundmass. Mm scale QCvns. @ 325..8' a QCvn with a 1cm L alt halo. L alt around vein is more of a blueish-grey color.
RM-13 | 99.9744 | 106.68 | MP | Same M bearing MP as previously described. Mt seems to form as blebs around biotite grains. Two .5mm Axvns in cross-cutting pattern at 330.5' w/ a 5mm S alt. At 340.7' there's an irregular CQvn that is 2mm - .25mm with a 1.5cm S alt halo. From 344 - 350' there is a series of dark inclusions (both larger and smaller than the core) w/ sharp and irregular contacts. Probably highly altered xenoliths.
RM-13 | 106.68 | 126.7968 | MP | At 369.5' there's a 1" Ax belb wih a 2 inch K and S halo. Mt is also pervassive in the groundmass
RM-13 | 126.7968 | 128.016 | MP | Control sample of MP with 1mm Qxvn and 2 .3mm Lvns +/- Q.
RM-13 | 128.016 | 129.54 | MF | Alternating MP and MF, MF occurs as dykes with sharp and irregular contacts. As well as, blebs up to 1/4" in MF. There are 4 Qvns w/ same angle to core but opposite dip sense from 424' - 425'. Qvns range from 1 -5mm and are milky white with no vislbe mineralization. (70%MF and 30%MP)
RM-13 | 129.54 | 138.0744 | MF | Same alternating MP and MF with fewer Qvns and very few Axvns. MF appears as dykes or small inclusions with sharp contacts. Contacts range from irregular to regular patterns. (60%MF and 40%MP).
RM-13 | 138.0744 | 152.4 | MP | The standard MP, Mt is very trace over a 5' run there are only a few deflections of the magnet. Mt stills seems to be localized around biotite grains. L alt is focused around <1mm QCvns. Vnlts occur every 15 - 20'. Only one Vn showed K and S alt at 499'.
RM-13 | 152.4 | 169.164 | MP | Mp without Mt, less Ax belbs than previous interval. From 533' - 545' there are a series of <1mm QLvns running parallel to the core.
RM-13 | 169.164 | 173.736 | MP | Interval of MP w/ vugs and well formed Ax xls. Interval of a softer MP groundmass from 567' - 570'.
RM-13 | 173.736 | 185.928 | MP | Unaltered MP.