## DH sites
site ID |  | UTM E | UTM N | vein | measured ft to vein | m to vein | DH az | expected m to vein in 45° dh | expected m to vein in 60° dh | expected TD for 45° dh | expected TD for 60° dh | 45° dh TD ft | 60° dh TD ft | comments
C | RM-01 | 494452 | 6837198 | Owhat | 82 | 25 | 240 |  | 50 |  |  |  | 251 | best part of vein in theory or sure shot
C | RM-02 | 494452 | 6837198 |  |  |  |  | 35 |  |  |  | 166
D | RM-03 | 494412 | 6837312 | Owhat | 170 | 52 | 240 |  | 105 |  |  |  | 401 | OK, NW projection of vein beyond splay
D | RM-04 | 494412 | 6837312 |  |  |  |  | 75 |  |  |  | 250 |  | coordinate checked by S. C., average used
F | RM-05 | 494242 | 6837309 | Louise | 145 | 44 | 240 | 65 | 90 |  |  |  | 455 | 19 Aug. - moved collar, check coordinates
I | RM-06 | 493848 | 6836669 | Headwall | 150 | 46 | 225 |  | 90 |  |  |  | 580 | NW projection of structure (strike approx. 315); vein deeper than expected so dips NW or offset
I | RM-07 | 493848 | 6836669 |  |  |  |  | 65 |  |  |  | 401
B | RM-08 | 494448 | 6837091 | Owhat | 110 | 34 | 60 | 50 | 70 |  | 260 |  |  | OK, Ohwat vein middle site, drill to NE
B | RM-09 | 494448 | 6837091 | Owhat | 110 | 34 | 60 | 50 | 70 | 200 |  |  |  | OK, Ohwat vein middle site, drill to NE
A |  | 494571 | 6837035 | Owhat | 115 | 35 | 240 | 50 | 70 | 200 |  |  |  | OK, upper site, SE projection of vein
E | RM-10 | 494275 | 6837194 | Louise | 110 | 34 | 240 | 50 | 70 | 190 | 260 |  |  | OK, SE projection of vein
G |  | 494160 | 6837422 | Louise | 145 | 44 | 240 | 65 | 90 |  |  |  |  | OK, NW projection of vein
H |  | 494073 | 6836748 | Bits |  | 30 | 60 | 45 | 60 |  |  |  |  | approx distance to NW projection
J |  | 494662 | 6836897 | mag anomaly | [6 empty] | 600 |  |  | intersection Owhat projection to SSE with SSW trending mag anomaly
K |  |  |  | soil anomaly | [9 empty] | not substantiated by other soil lines, far to N; do soils if back in 2010 ?
[10 empty] | 590 | 1120 | 817 | 1687 | 4214
total footage
90° vein
C dh | vn dip | B | A | [8 empty] | a dist | b dh depth
45 | 90 | 90 | 45 | [8 empty] | 44 | 62.2254
60 | 75 | 105 | 15 | [8 empty] | 44 | 164.2102
Note on B23: same direction as dh
Note on F6: moved 19 August about 8 m closer than original point
Note on G6: moved 19 August about 8 m closer than original point