## SUMMARY
EXTRACT GC
Company: |  |  | ConocoPhillips |  |  |  |  | Client ID: |  |  |  | US162907
Country: |  |  | UNITED STATES |  |  |  |  | Project #: |  |  |  | BH-59433
Basin: | [7 empty] | Lab ID: |  |  |  | CP310206
Lease: | [7 empty] | Sample Type: |  |  |  | PICK
Block: | [7 empty] | Sampling Point:
Field: | [7 empty] | Formation:
Well Name: |  |  | WEST KUP STATE 3-11-11 |  |  |  |  | Geologic Age:
Latitude: |  |  | 70.3352 |  |  |  |  | Top Depth: |  |  |  | 7920.00
Longitude: |  |  | -149.3067 |  |  |  |  | Bottom Depth: |  |  |  | 7980.00
Preparation: | [7 empty] | GC Method: |  |  |  | G02G
Extract GC Trace | [18 empty] | G2121411.D
WGC parameters | [5 empty] | Thompson1 |  |  |  | Mango2 | [5 empty] | Halpern3
Pristane/Phytane |  |  |  |  | 1.8203 | A. | BZ/nC6 |  |  | P1 | [5 empty] | Tr1
Pristane/nC17 |  |  |  |  | 3.5648 | B. | TOL/nC7 |  |  | P2 | [5 empty] | Tr2
Phytane/nC18 |  |  |  |  | 1.0191 | C. | (nC6+nC7)/(CH+MCH) |  |  | P3 | [5 empty] | Tr3
nC18/(nC18+nC19) |  |  |  |  | 0.62904 | I. | Isoheptane Value |  |  | 5N1 | [5 empty] | Tr4
nC17/(nC17+nC29) |  |  |  |  | 0.71641 | F. | nC7/MCH |  |  | N2 | [5 empty] | Tr5
CPI Hunt4 |  |  |  |  | 1.2471 | U. | CH/MCP |  |  | 6N1 | [5 empty] | Tr7
Normal Paraffins |  |  |  |  | 4.6548 | R. | nC7/2MH |  |  | K1 | [5 empty] | Tr8
Isoprenoids |  |  |  |  | 2.2374 | S. | nC6/22DMB |  |  | K2 | [5 empty] | C1
Cycloparaffins |  |  |  |  | 0 | H. | Heptane Value |  |  | 5N1/6N1 | [5 empty] | C2
Branched (iso-) Paraffins |  |  |  |  | 0 |  | MCH/nC7 |  |  | P3/N2 | [5 empty] | C3
BTX aromatics |  |  |  |  | 0 |  | mpXYL/nC8 |  |  | In(24DMP/23DMP) | [5 empty] | C4
Resolved unknowns |  |  |  |  | 92.9643 | [10 empty] | C5
1Thompson, K.F.M.,1983.GCA:V.47, p.303. 2Mango, F.D.,1994.GCA: V.58, p.895. 3Halpern,H.I.,1995,AAPG Bull.: V.79, p.801. 4Hunt, 1979
Company: |  |  |  |  | ConocoPhillips | [5 empty] | Client ID: |  |  | US162907
Well Name: |  |  |  |  | WEST KUP STATE 3-11-11 | [5 empty] | Project #: |  |  | BH-59433
Depth: |  |  |  |  | 7920.00 - 7980.00 | [5 empty] | Lab ID: |  |  | CP310206
Sampling Point: | [10 empty] | File Name: |  |  | G2121411.D
| Peak |  |  | Compound | [5 empty] | Ret. | [5 empty] | ppt |  | ppt
| Label |  |  | Name | [5 empty] | Time |  | Area |  | Height |  | (Area) |  | (Hght)
| IC4 |  |  | Iso-alkane C4 | [10 empty] | 0 |  | 0
| NC4 |  |  | Normal Alkane C4 | [10 empty] | 0 |  | 0
| IC5 |  |  | Iso-alkane C5 | [10 empty] | 0 |  | 0
| NC5 |  |  | Normal Alkane C5 | [10 empty] | 0 |  | 0
| 22DMB |  |  | 2,2-Dimethylbutane | [10 empty] | 0 |  | 0
| CP |  |  | Cyclopentane | [10 empty] | 0 |  | 0
| 23DMB |  |  | 2,3-Dimethylbutane | [10 empty] | 0 |  | 0
| 2MP |  |  | 2-Methylpentane | [10 empty] | 0 |  | 0
| 3MP |  |  | 3-Methylpentane | [10 empty] | 0 |  | 0
| NC6 |  |  | Normal Alkane C6 | [10 empty] | 0 |  | 0
| 22DMP |  |  | 2,2-Dimethylpentane | [10 empty] | 0 |  | 0
| MCP |  |  | Methylcyclopentane | [10 empty] | 0 |  | 0
| 24DMP |  |  | 2,4-Dimethylpentane | [10 empty] | 0 |  | 0
| 223TMB |  |  | 2,2,3-Trimethylbutane | [10 empty] | 0 |  | 0
| BZ |  |  | Benzene | [10 empty] | 0 |  | 0
| 33DMP |  |  | 3,3-Dimethylpentane | [10 empty] | 0 |  | 0
| CH |  |  | Cyclohexane | [10 empty] | 0 |  | 0
| 2MH |  |  | 2-Methylhexane | [10 empty] | 0 |  | 0
| 23DMP |  |  | 2,3-Dimethylpentane | [10 empty] | 0 |  | 0
| 11DMCP |  |  | 1,1-Dimethylcyclopentane | [10 empty] | 0 |  | 0
| 3MH |  |  | 3-Methylhexane | [10 empty] | 0 |  | 0
| 1C3DMCP |  |  | 1-cis-3-Dimethylcyclopentane | [10 empty] | 0 |  | 0
| 1T3DMCP |  |  | 1-trans-3-Dimethylcyclopentane | [10 empty] | 0 |  | 0
| 3EP |  |  | 3-Ethylpentane | [10 empty] | 0 |  | 0
| 1T2DMCP |  |  | 1-trans-2-Dimethylcyclopentane | [10 empty] | 0 |  | 0
| NC7 |  |  | Normal Alkane C7 | [10 empty] | 0 |  | 0
| ISTD |  |  | Internal Standard | [10 empty] | 0 |  | 0
| MCH |  |  | Methylcyclohexane | [10 empty] | 0 |  | 0
| 113TMCP |  |  | 1,1,3,-Trimethylcyclopentane | [10 empty] | 0 |  | 0
| ECP |  |  | Ethylcyclopentane | [10 empty] | 0 |  | 0
| 124TMCP |  |  | 1,2,4-Trimethylcyclopentane | [10 empty] | 0 |  | 0
| 123TMCP |  |  | 1,2,3-Trimethylcyclopentane | [10 empty] | 0 |  | 0
| TOL |  |  | Toluene | [10 empty] | 0 |  | 0
| NC8 |  |  | Normal Alkane C8 | [10 empty] | 0 |  | 0
| IP9 |  |  | Isoprenoid C9 | [10 empty] | 0 |  | 0
| EB |  |  | Ethyl-benzene | [10 empty] | 0 |  | 0
| MXYL |  |  | m-xylene | [10 empty] | 0 |  | 0
| PXYL |  |  | p-xylene | [10 empty] | 0 |  | 0
| OXYL |  |  | o-xylene | [10 empty] | 0 |  | 0
| NC9 |  |  | Normal Alkane C9 | [10 empty] | 0 |  | 0
| IP10 |  |  | Isoprenoid C10 | [10 empty] | 0 |  | 0
| PB |  |  | Propyl-benzene | [10 empty] | 0 |  | 0
| NC10 |  |  | Normal Alkane C10 | [10 empty] | 0 |  | 0
| IP11 |  |  | Isoprenoid C11 | [10 empty] | 0 |  | 0
| NC11 |  |  | Normal Alkane C11 |  |  |  |  | 31.91 |  | 90 |  | 26 |  | 0 |  | 0
| NC12 |  |  | Normal Alkane C12 |  |  |  |  | 36.837 |  | 527 |  | 115 |  | 0 |  | 0
| IP13 |  |  | Isoprenoid C13 |  |  |  |  | 37.646 |  | 393 |  | 94 |  | 0 |  | 0
| IP14 |  |  | Isoprenoid C14 |  |  |  |  | 40.345 |  | 421 |  | 109 |  | 0 |  | 0
| NC13 |  |  | Normal Alkane C13 |  |  |  |  | 41.455 |  | 893 |  | 271 |  | 0 |  | 0
| IP15 |  |  | Isoprenoid C15 |  |  |  |  | 44.915 |  | 1876 |  | 444 |  | 0 |  | 0
| NC14 |  |  | Normal Alkane C14 |  |  |  |  | 45.799 |  | 8471 |  | 2404 |  | 0 |  | 0
Company: |  |  |  |  | ConocoPhillips | [5 empty] | Client ID: |  |  | US162907
Well Name: |  |  |  |  | WEST KUP STATE 3-11-11 | [5 empty] | Project #: |  |  | BH-59433
Depth: |  |  |  |  | 7920.00 - 7980.00 | [5 empty] | Lab ID: |  |  | CP310206
Sampling Point: | [10 empty] | File Name: |  |  | G2121411.D
| Peak |  |  | Compound | [5 empty] | Ret. | [5 empty] | ppt |  | ppt
| Label |  |  | Name | [5 empty] | Time |  | Area |  | Height |  | (Area) |  | (Hght)
| IP16 |  |  | Isoprenoid C16 |  |  |  |  | 48.479 |  | 7055 |  | 1517 |  | 0 |  | 0
| NC15 |  |  | Normal Alkane C15 |  |  |  |  | 49.895 |  | 11955 |  | 3367 |  | 0 |  | 0
| NC16 |  |  | Normal Alkane C16 |  |  |  |  | 53.769 |  | 26089 |  | 5612 |  | 0 |  | 0
| IP18 |  |  | Isoprenoid C18 |  |  |  |  | 55.729 |  | 15285 |  | 4179 |  | 0 |  | 0
| NC17 |  |  | Normal Alkane C17 |  |  |  |  | 57.438 |  | 6884 |  | 3474 |  | 0 |  | 0
| IP19 |  |  | Isoprenoid C19 (Pristane) |  |  |  |  | 57.826 |  | 24540 |  | 5641 |  | 0 |  | 0
| PHEN |  |  | Phenanthrene |  |  |  |  | 58.866 |  | 4293 |  | 1034 |  | 0 |  | 0
| NC18 |  |  | Normal Alkane C18 |  |  |  |  | 60.927 |  | 13228 |  | 3559 |  | 0 |  | 0
| IP20 |  |  | Isoprenoid C20 (Phytane) |  |  |  |  | 61.402 |  | 13481 |  | 2805 |  | 0 |  | 0
| NC19 |  |  | Normal Alkane C19 |  |  |  |  | 64.241 |  | 7801 |  | 1841 |  | 0 |  | 0
| NC20 |  |  | Normal Alkane C20 |  |  |  |  | 67.408 |  | 11366 |  | 2810 |  | 0 |  | 0
| NC21 |  |  | Normal Alkane C21 |  |  |  |  | 70.432 |  | 5599 |  | 1536 |  | 0 |  | 0
| C25HBI |  |  | Highly Branch Isoprenoid C25 |  |  |  |  | 70.715 |  | 3868 |  | 792 |  | 0 |  | 0
| NC22 |  |  | Normal Alkane C22 |  |  |  |  | 73.33 |  | 7034 |  | 1899 |  | 0 |  | 0
| NC23 |  |  | Normal Alkane C23 |  |  |  |  | 76.098 |  | 5899 |  | 1422 |  | 0 |  | 0
| NC24 |  |  | Normal Alkane C24 |  |  |  |  | 78.773 |  | 4063 |  | 906 |  | 0 |  | 0
| NC25 |  |  | Normal Alkane C25 |  |  |  |  | 81.341 |  | 4535 |  | 1093 |  | 0 |  | 0
| NC26 |  |  | Normal Alkane C26 |  |  |  |  | 83.808 |  | 3170 |  | 714 |  | 0 |  | 0
| NC27 |  |  | Normal Alkane C27 |  |  |  |  | 86.191 |  | 4112 |  | 874 |  | 0 |  | 0
| NC28 |  |  | Normal Alkane C28 |  |  |  |  | 88.49 |  | 2816 |  | 565 |  | 0 |  | 0
| NC29 |  |  | Normal Alkane C29 |  |  |  |  | 90.714 |  | 2725 |  | 548 |  | 0 |  | 0
| NC30 |  |  | Normal Alkane C30 |  |  |  |  | 92.877 |  | 2372 |  | 398 |  | 0 |  | 0
| NC31 |  |  | Normal Alkane C31 |  |  |  |  | 94.967 |  | 2068 |  | 379 |  | 0 |  | 0
| NC32 |  |  | Normal Alkane C32 |  |  |  |  | 97.003 |  | 1474 |  | 236 |  | 0 |  | 0
| NC33 |  |  | Normal Alkane C33 |  |  |  |  | 98.99 |  | 1877 |  | 260 |  | 0 |  | 0
| NC34 |  |  | Normal Alkane C34 |  |  |  |  | 100.963 |  | 2656 |  | 244 |  | 0 |  | 0
| NC35 |  |  | Normal Alkane C35 |  |  |  |  | 102.9 |  | 1515 |  | 170 |  | 0 |  | 0
| NC36 |  |  | Normal Alkane C36 | [10 empty] | 0 |  | 0
| NC37 |  |  | Normal Alkane C37 | [10 empty] | 0 |  | 0
| NC38 |  |  | Normal Alkane C38 | [10 empty] | 0 |  | 0
| NC39 |  |  | Normal Alkane C39 | [10 empty] | 0 |  | 0
| NC40 |  |  | Normal Alkane C40 | [10 empty] | 0 |  | 0
| NC41 |  |  | Normal Alkane C41 | [10 empty] | 0 |  | 0

## Histogram
Company: |  | ConocoPhillips | Client ID: | US162907
Well Name: |  | WEST KUP STATE 3-11-11 | Project #: | BH-59433
Depth: |  | 7920.00 - 7980.00 | Lab ID: | CP310206
Sampling Point: |  |  | File Name: | G2121411.D
Geochemical Services Group, 143 Vision Park Blvd., Shenandoah, Texas 77384 • Phone: 281-681-2200 • Fax: 281-681-0326 • Email: geocheminfo@weatherfordlabs.com
LABEL | DESC | AREA |  | CATEGORY | Normal Alkane | IsoAlkane | Cycloalkane | Aromatics | Internal Standard
IC4 | Iso-alkane C4 | 0 |  | Isoalkane |  | 0
NC4 | Normal Alkane C4 | 0 |  | Normal Alkane | 0
IC5 | Iso-alkane C5 | 0 |  | Isoalkane |  | 0
NC5 | Normal Alkane C5 | 0 |  | Normal Alkane | 0
22DMB | 2,2-Dimethylbutane | 0 |  | Isoalkane |  | 0
CP | Cyclopentane | 0 |  | Cycloalkane |  |  | 0
23DMB | 2,3-Dimethylbutane | 0 |  | Isoalkane |  | 0
2MP | 2-Methylpentane | 0 |  | Isoalkane |  | 0
3MP | 3-Methylpentane | 0 |  | Isoalkane |  | 0
NC6 | Normal Alkane C6 | 0 |  | Normal Alkane | 0
22DMP | 2,2-Dimethylpentane | 0 |  | Isoalkane |  | 0
MCP | Methylcyclopentane | 0 |  | Cycloalkane |  |  | 0
24DMP | 2,4-Dimethylpentane | 0 |  | Isoalkane |  | 0
223TMB | 2,2,3-Trimethylbutane | 0 |  | Isoalkane |  | 0
BZ | Benzene | 0 |  | Aromatics |  |  |  | 0
33DMP | 3,3-Dimethylpentane | 0 |  | Isoalkane |  | 0
CH | Cyclohexane | 0 |  | Cycloalkane |  |  | 0
2MH | 2-Methylhexane | 0 |  | Isoalkane |  | 0
23DMP | 2,3-Dimethylpentane | 0 |  | Isoalkane |  | 0
11DMCP | 1,1-Dimethylcyclopentane | 0 |  | Cycloalkane |  |  | 0
3MH | 3-Methylhexane | 0 |  | Isoalkane |  | 0
1C3DMCP | 1-cis-3-Dimethylcyclopentane | 0 |  | Cycloalkane |  |  | 0
1T3DMCP | 1-trans-3-Dimethylcyclopentane | 0 |  | Cycloalkane |  |  | 0
3EP | 3-Ethylpentane | 0 |  | Isoalkane |  | 0
1T2DMCP | 1-trans-2-Dimethylcyclopentane | 0 |  | Cycloalkane |  |  | 0
NC7 | Normal Alkane C7 | 0 |  | Normal Alkane | 0
ISTD | Internal Standard | 0 |  | Internal Standard |  |  |  |  | 0
MCH | Methylcyclohexane | 0 |  | Cycloalkane |  |  | 0
113TMCP | 1,1,3,-Trimethylcyclopentane | 0 |  | Cycloalkane |  |  | 0
ECP | Ethylcyclopentane | 0 |  | Cycloalkane |  |  | 0
124TMCP | 1,2,4-Trimethylcyclopentane | 0 |  | Cycloalkane |  |  | 0
123TMCP | 1,2,3-Trimethylcyclopentane | 0 |  | Cycloalkane |  |  | 0
TOL | Toluene | 0 |  | Aromatics |  |  |  | 0
NC8 | Normal Alkane C8 | 0 |  | Normal Alkane | 0
IP9 | Isoprenoid C9 | 0 |  | Isoalkane |  | 0
EB | Ethyl-benzene | 0 |  | Aromatics |  |  |  | 0
MXYL | m-xylene | 0 |  | Aromatics |  |  |  | 0
PXYL | p-xylene | 0 |  | Aromatics |  |  |  | 0
OXYL | o-xylene | 0 |  | Aromatics |  |  |  | 0
NC9 | Normal Alkane C9 | 0 |  | Normal Alkane | 0
IP10 | Isoprenoid C10 | 0 |  | Isoalkane |  | 0
PB | Propyl-benzene | 0 |  | Aromatics |  |  |  | 0
NC10 | Normal Alkane C10 | 0 |  | Normal Alkane | 0
IP11 | Isoprenoid C11 | 0 |  | Isoalkane |  | 0
NC11 | Normal Alkane C11 | 90 |  | Normal Alkane | 90
NC12 | Normal Alkane C12 | 527 |  | Normal Alkane | 527
IP13 | Isoprenoid C13 | 393 |  | Isoalkane |  | 393
IP14 | Isoprenoid C14 | 421 |  | Isoalkane |  | 421
NC13 | Normal Alkane C13 | 893 |  | Normal Alkane | 893
IP15 | Isoprenoid C15 | 1876 |  | Isoalkane |  | 1876
NC14 | Normal Alkane C14 | 8471 |  | Normal Alkane | 8471
IP16 | Isoprenoid C16 | 7055 |  | Isoalkane |  | 7055
NC15 | Normal Alkane C15 | 11955 |  | Normal Alkane | 11955
NC16 | Normal Alkane C16 | 26089 |  | Normal Alkane | 26089
IP18 | Isoprenoid C18 | 15285 |  | Isoalkane |  | 15285
NC17 | Normal Alkane C17 | 6884 |  | Normal Alkane | 6884
IP19 | Isoprenoid C19 (Pristane) | 24540 |  | Isoalkane |  | 24540
PHEN | Phenanthrene | 4293 |  | Aromatics |  |  |  | 4293
NC18 | Normal Alkane C18 | 13228 |  | Normal Alkane | 13228
IP20 | Isoprenoid C20 (Phytane) | 13481 |  | Isoalkane |  | 13481
NC19 | Normal Alkane C19 | 7801 |  | Normal Alkane | 7801
NC20 | Normal Alkane C20 | 11366 |  | Normal Alkane | 11366
NC21 | Normal Alkane C21 | 5599 |  | Normal Alkane | 5599
C25HBI | Highly Branch Isoprenoid C25 | 3868 |  | Isoalkane |  | 3868
NC22 | Normal Alkane C22 | 7034 |  | Normal Alkane | 7034
NC23 | Normal Alkane C23 | 5899 |  | Normal Alkane | 5899
NC24 | Normal Alkane C24 | 4063 |  | Normal Alkane | 4063
NC25 | Normal Alkane C25 | 4535 |  | Normal Alkane | 4535
NC26 | Normal Alkane C26 | 3170 |  | Normal Alkane | 3170
NC27 | Normal Alkane C27 | 4112 |  | Normal Alkane | 4112
NC28 | Normal Alkane C28 | 2816 |  | Normal Alkane | 2816
NC29 | Normal Alkane C29 | 2725 |  | Normal Alkane | 2725
NC30 | Normal Alkane C30 | 2372 |  | Normal Alkane | 2372
NC31 | Normal Alkane C31 | 2068 |  | Normal Alkane | 2068
NC32 | Normal Alkane C32 | 1474 |  | Normal Alkane | 1474
NC33 | Normal Alkane C33 | 1877 |  | Normal Alkane | 1877
NC34 | Normal Alkane C34 | 2656 |  | Normal Alkane | 2656
NC35 | Normal Alkane C35 | 1515 |  | Normal Alkane | 1515
NC36 | Normal Alkane C36 | 0 |  | Normal Alkane | 0
NC37 | Normal Alkane C37 | 0 |  | Normal Alkane | 0
NC38 | Normal Alkane C38 | 0 |  | Normal Alkane | 0
NC39 | Normal Alkane C39 | 0 |  | Normal Alkane | 0
NC40 | Normal Alkane C40 | 0 |  | Normal Alkane | 0
NC41 | Normal Alkane C41 | 0 |  | Normal Alkane | 0

## Definitions
Parameter | [13 empty] | Formula
EGC Parameters
Pristane/Phytane | IP19/IP20 | Pristane/Phytane | IP19/IP20 | Pristane/Phytane | IP19/IP20 | Pristane/Phytane | IP19/IP20 | Pristane/Phytane | IP19/IP20 | Pristane/Phytane | IP19/IP20 | Pristane/Phytane | IP19/IP20 | IP19/IP20 | IP19/IP20 | IP19/IP20 | IP19/IP20 | IP19/IP20 | IP19/IP20 | IP19/IP20 | IP19/IP20 | IP19/IP20 | IP19/IP20 | IP19/IP20 | IP19/IP20 | IP19/IP20 | IP19/IP20 | IP19/IP20 | IP19/IP20 | IP19/IP20 | IP19/IP20 | IP19/IP20 | IP19/IP20 | IP19/IP20 | IP19/IP20 | IP19/IP20 | IP19/IP20 | IP19/IP20 | IP19/IP20 | IP19/IP20 | IP19/IP20 | IP19/IP20 | IP19/IP20 | IP19/IP20 | IP19/IP20 | IP19/IP20 | IP19/IP20 | IP19/IP20 | IP19/IP20 | IP19/IP20 | IP19/IP20 | IP19/IP20 | IP19/IP20 | IP19/IP20 | IP19/IP20 | IP19/IP20
Pristane/nC17 | IP19/NC17 | Pristane/nC17 | IP19/NC17 | Pristane/nC17 | IP19/NC17 | Pristane/nC17 | IP19/NC17 | Pristane/nC17 | IP19/NC17 | Pristane/nC17 | IP19/NC17 | Pristane/nC17 | IP19/NC17 | IP19/NC17 | IP19/NC17 | IP19/NC17 | IP19/NC17 | IP19/NC17 | IP19/NC17 | IP19/NC17 | IP19/NC17 | IP19/NC17 | IP19/NC17 | IP19/NC17 | IP19/NC17 | IP19/NC17 | IP19/NC17 | IP19/NC17 | IP19/NC17 | IP19/NC17 | IP19/NC17 | IP19/NC17 | IP19/NC17 | IP19/NC17 | IP19/NC17 | IP19/NC17 | IP19/NC17 | IP19/NC17 | IP19/NC17 | IP19/NC17 | IP19/NC17 | IP19/NC17 | IP19/NC17 | IP19/NC17 | IP19/NC17 | IP19/NC17 | IP19/NC17 | IP19/NC17 | IP19/NC17 | IP19/NC17 | IP19/NC17 | IP19/NC17 | IP19/NC17 | IP19/NC17 | IP19/NC17 | IP19/NC17
Phytane/nC18 | IP20/NC18 | Phytane/nC18 | IP20/NC18 | Phytane/nC18 | IP20/NC18 | Phytane/nC18 | IP20/NC18 | Phytane/nC18 | IP20/NC18 | Phytane/nC18 | IP20/NC18 | Phytane/nC18 | IP20/NC18 | IP20/NC18 | IP20/NC18 | IP20/NC18 | IP20/NC18 | IP20/NC18 | IP20/NC18 | IP20/NC18 | IP20/NC18 | IP20/NC18 | IP20/NC18 | IP20/NC18 | IP20/NC18 | IP20/NC18 | IP20/NC18 | IP20/NC18 | IP20/NC18 | IP20/NC18 | IP20/NC18 | IP20/NC18 | IP20/NC18 | IP20/NC18 | IP20/NC18 | IP20/NC18 | IP20/NC18 | IP20/NC18 | IP20/NC18 | IP20/NC18 | IP20/NC18 | IP20/NC18 | IP20/NC18 | IP20/NC18 | IP20/NC18 | IP20/NC18 | IP20/NC18 | IP20/NC18 | IP20/NC18 | IP20/NC18 | IP20/NC18 | IP20/NC18 | IP20/NC18 | IP20/NC18 | IP20/NC18 | IP20/NC18
nC18/(nC18+nC19) | NC18/NC19 | nC18/nC19 | NC18/NC19 | nC18/nC19 | NC18/NC19 | nC18/nC19 | NC18/NC19 | nC18/nC19 | NC18/NC19 | nC18/nC19 | NC18/NC19 | nC18/nC19 | NC18/NC19 | NC18/(NC18+NC19) | NC18/NC19 | NC18/NC19 | NC18/NC19 | NC18/NC19 | NC18/NC19 | NC18/NC19 | NC18/NC19 | NC18/NC19 | NC18/NC19 | NC18/NC19 | NC18/NC19 | NC18/NC19 | NC18/NC19 | NC18/NC19 | NC18/NC19 | NC18/NC19 | NC18/NC19 | NC18/NC19 | NC18/NC19 | NC18/NC19 | NC18/NC19 | NC18/NC19 | NC18/NC19 | NC18/NC19 | NC18/NC19 | NC18/NC19 | NC18/NC19 | NC18/NC19 | NC18/NC19 | NC18/NC19 | NC18/NC19 | NC18/NC19 | NC18/NC19 | NC18/NC19 | NC18/NC19 | NC18/NC19 | NC18/NC19 | NC18/NC19 | NC18/NC19 | NC18/NC19 | NC18/NC19 | NC18/NC19
nC17/(nC17+nC29) | NC17/NC29 | nC17/nC29 | NC17/NC29 | nC17/nC29 | NC17/NC29 | nC17/nC29 | NC17/NC29 | nC17/nC29 | NC17/NC29 | nC17/nC29 | NC17/NC29 | nC17/nC29 | NC17/NC29 | NC17/(NC17+NC29) | NC17/NC29 | NC17/NC29 | NC17/NC29 | NC17/NC29 | NC17/NC29 | NC17/NC29 | NC17/NC29 | NC17/NC29 | NC17/NC29 | NC17/NC29 | NC17/NC29 | NC17/NC29 | NC17/NC29 | NC17/NC29 | NC17/NC29 | NC17/NC29 | NC17/NC29 | NC17/NC29 | NC17/NC29 | NC17/NC29 | NC17/NC29 | NC17/NC29 | NC17/NC29 | NC17/NC29 | NC17/NC29 | NC17/NC29 | NC17/NC29 | NC17/NC29 | NC17/NC29 | NC17/NC29 | NC17/NC29 | NC17/NC29 | NC17/NC29 | NC17/NC29 | NC17/NC29 | NC17/NC29 | NC17/NC29 | NC17/NC29 | NC17/NC29 | NC17/NC29 | NC17/NC29 | NC17/NC29
CPI Hunt4 | ((NC23+NC25+NC27)+(NC25+NC27+NC29))/(2*(NC24+NC26+NC28)) | CPI Marzi4 | ((NC23+NC25+NC27)+(NC25+NC27+NC29))/(2*(NC24+NC26+NC28)) | CPI Marzi4 | ((NC23+NC25+NC27)+(NC25+NC27+NC29))/(2*(NC24+NC26+NC28)) | CPI Marzi4 | ((NC23+NC25+NC27)+(NC25+NC27+NC29))/(2*(NC24+NC26+NC28)) | CPI Marzi4 | ((NC23+NC25+NC27)+(NC25+NC27+NC29))/(2*(NC24+NC26+NC28)) | CPI Marzi4 | ((NC23+NC25+NC27)+(NC25+NC27+NC29))/(2*(NC24+NC26+NC28)) | CPI Marzi4 | ((NC23+NC25+NC27)+(NC25+NC27+NC29))/(2*(NC24+NC26+NC28)) | ((NC23+NC25+NC27+NC29+NC31)+(NC25+NC27+NC29+NC31+NC33))/(2*(NC24+NC26+NC28+NC30+ NC32)) | ((NC23+NC25+NC27)+(NC25+NC27+NC29))/(2*(NC24+NC26+NC28)) | ((NC23+NC25+NC27)+(NC25+NC27+NC29))/(2*(NC24+NC26+NC28)) | ((NC23+NC25+NC27)+(NC25+NC27+NC29))/(2*(NC24+NC26+NC28)) | ((NC23+NC25+NC27)+(NC25+NC27+NC29))/(2*(NC24+NC26+NC28)) | ((NC23+NC25+NC27)+(NC25+NC27+NC29))/(2*(NC24+NC26+NC28)) | ((NC23+NC25+NC27)+(NC25+NC27+NC29))/(2*(NC24+NC26+NC28)) | ((NC23+NC25+NC27)+(NC25+NC27+NC29))/(2*(NC24+NC26+NC28)) | ((NC23+NC25+NC27)+(NC25+NC27+NC29))/(2*(NC24+NC26+NC28)) | ((NC23+NC25+NC27)+(NC25+NC27+NC29))/(2*(NC24+NC26+NC28)) | ((NC23+NC25+NC27)+(NC25+NC27+NC29))/(2*(NC24+NC26+NC28)) | ((NC23+NC25+NC27)+(NC25+NC27+NC29))/(2*(NC24+NC26+NC28)) | ((NC23+NC25+NC27)+(NC25+NC27+NC29))/(2*(NC24+NC26+NC28)) | ((NC23+NC25+NC27)+(NC25+NC27+NC29))/(2*(NC24+NC26+NC28)) | ((NC23+NC25+NC27)+(NC25+NC27+NC29))/(2*(NC24+NC26+NC28)) | ((NC23+NC25+NC27)+(NC25+NC27+NC29))/(2*(NC24+NC26+NC28)) | ((NC23+NC25+NC27)+(NC25+NC27+NC29))/(2*(NC24+NC26+NC28)) | ((NC23+NC25+NC27)+(NC25+NC27+NC29))/(2*(NC24+NC26+NC28)) | ((NC23+NC25+NC27)+(NC25+NC27+NC29))/(2*(NC24+NC26+NC28)) | ((NC23+NC25+NC27)+(NC25+NC27+NC29))/(2*(NC24+NC26+NC28)) | ((NC23+NC25+NC27)+(NC25+NC27+NC29))/(2*(NC24+NC26+NC28)) | ((NC23+NC25+NC27)+(NC25+NC27+NC29))/(2*(NC24+NC26+NC28)) | ((NC23+NC25+NC27)+(NC25+NC27+NC29))/(2*(NC24+NC26+NC28)) | ((NC23+NC25+NC27)+(NC25+NC27+NC29))/(2*(NC24+NC26+NC28)) | ((NC23+NC25+NC27)+(NC25+NC27+NC29))/(2*(NC24+NC26+NC28)) | ((NC23+NC25+NC27)+(NC25+NC27+NC29))/(2*(NC24+NC26+NC28)) | ((NC23+NC25+NC27)+(NC25+NC27+NC29))/(2*(NC24+NC26+NC28)) | ((NC23+NC25+NC27)+(NC25+NC27+NC29))/(2*(NC24+NC26+NC28)) | ((NC23+NC25+NC27)+(NC25+NC27+NC29))/(2*(NC24+NC26+NC28)) | ((NC23+NC25+NC27)+(NC25+NC27+NC29))/(2*(NC24+NC26+NC28)) | ((NC23+NC25+NC27)+(NC25+NC27+NC29))/(2*(NC24+NC26+NC28)) | ((NC23+NC25+NC27)+(NC25+NC27+NC29))/(2*(NC24+NC26+NC28)) | ((NC23+NC25+NC27)+(NC25+NC27+NC29))/(2*(NC24+NC26+NC28)) | ((NC23+NC25+NC27)+(NC25+NC27+NC29))/(2*(NC24+NC26+NC28)) | ((NC23+NC25+NC27)+(NC25+NC27+NC29))/(2*(NC24+NC26+NC28)) | ((NC23+NC25+NC27)+(NC25+NC27+NC29))/(2*(NC24+NC26+NC28)) | ((NC23+NC25+NC27)+(NC25+NC27+NC29))/(2*(NC24+NC26+NC28)) | ((NC23+NC25+NC27)+(NC25+NC27+NC29))/(2*(NC24+NC26+NC28)) | ((NC23+NC25+NC27)+(NC25+NC27+NC29))/(2*(NC24+NC26+NC28)) | ((NC23+NC25+NC27)+(NC25+NC27+NC29))/(2*(NC24+NC26+NC28)) | ((NC23+NC25+NC27)+(NC25+NC27+NC29))/(2*(NC24+NC26+NC28)) | ((NC23+NC25+NC27)+(NC25+NC27+NC29))/(2*(NC24+NC26+NC28)) | ((NC23+NC25+NC27)+(NC25+NC27+NC29))/(2*(NC24+NC26+NC28))
Normal Paraffins | 100*(NC4+NC5+NC6+NC7+NC8+NC9+NC10+NC11+NC12+NC13+NC14+NC15+NC16+NC17+NC18+NC19+NC20+NC21+NC22+NC23+NC24+NC25+NC26+NC27+NC28+NC29+NC30+NC31+NC32+NC33+NC34+NC35+NC36+NC37+NC38+NC39+NC40+NC41)/TOTAL_RESOLVED.F(0.0) | Normal Paraffins | 100*(NC4+NC5+NC6+NC7+NC8+NC9+NC10+NC11+NC12+NC13+NC14+NC15+NC16+NC17+NC18+NC19+NC20+NC21+NC22+NC23+NC24+NC25+NC26+NC27+NC28+NC29+NC30+NC31+NC32+NC33+NC34+NC35+NC36+NC37+NC38+NC39+NC40+NC41)/TOTAL_RESOLVED.F(0.0) | Normal Paraffins | 100*(NC4+NC5+NC6+NC7+NC8+NC9+NC10+NC11+NC12+NC13+NC14+NC15+NC16+NC17+NC18+NC19+NC20+NC21+NC22+NC23+NC24+NC25+NC26+NC27+NC28+NC29+NC30+NC31+NC32+NC33+NC34+NC35+NC36+NC37+NC38+NC39+NC40+NC41)/TOTAL_RESOLVED.F(0.0) | Normal Paraffins | 100*(NC4+NC5+NC6+NC7+NC8+NC9+NC10+NC11+NC12+NC13+NC14+NC15+NC16+NC17+NC18+NC19+NC20+NC21+NC22+NC23+NC24+NC25+NC26+NC27+NC28+NC29+NC30+NC31+NC32+NC33+NC34+NC35+NC36+NC37+NC38+NC39+NC40+NC41)/TOTAL_RESOLVED.F(0.0) | Normal Paraffins | 100*(NC4+NC5+NC6+NC7+NC8+NC9+NC10+NC11+NC12+NC13+NC14+NC15+NC16+NC17+NC18+NC19+NC20+NC21+NC22+NC23+NC24+NC25+NC26+NC27+NC28+NC29+NC30+NC31+NC32+NC33+NC34+NC35+NC36+NC37+NC38+NC39+NC40+NC41)/TOTAL_RESOLVED.F(0.0) | Normal Paraffins | 100*(NC4+NC5+NC6+NC7+NC8+NC9+NC10+NC11+NC12+NC13+NC14+NC15+NC16+NC17+NC18+NC19+NC20+NC21+NC22+NC23+NC24+NC25+NC26+NC27+NC28+NC29+NC30+NC31+NC32+NC33+NC34+NC35+NC36+NC37+NC38+NC39+NC40+NC41)/TOTAL_RESOLVED.F(0.0) | Normal Paraffins | 100*(NC4+NC5+NC6+NC7+NC8+NC9+NC10+NC11+NC12+NC13+NC14+NC15+NC16+NC17+NC18+NC19+NC20+NC21+NC22+NC23+NC24+NC25+NC26+NC27+NC28+NC29+NC30+NC31+NC32+NC33+NC34+NC35+NC36+NC37+NC38+NC39+NC40+NC41)/TOTAL_RESOLVED.F(0.0) | 100*(NC4+NC5+NC6+NC7+NC8+NC9+NC10+NC11+NC12+NC13+NC14+NC15+NC16+NC17+NC18+NC19+ NC20+NC21+NC22+NC23+NC24+NC25+NC26+NC27+NC28+NC29+NC30+NC31+NC32+NC33+NC34+ NC35+NC36+NC37+NC38+NC39+NC40+NC41)/TOTAL_RESOLVED | 100*(NC4+NC5+NC6+NC7+NC8+NC9+NC10+NC11+NC12+NC13+NC14+NC15+NC16+NC17+NC18+NC19+NC20+NC21+NC22+NC23+NC24+NC25+NC26+NC27+NC28+NC29+NC30+NC31+NC32+NC33+NC34+NC35+NC36+NC37+NC38+NC39+NC40+NC41)/TOTAL_RESOLVED.F(0.0) | 100*(NC4+NC5+NC6+NC7+NC8+NC9+NC10+NC11+NC12+NC13+NC14+NC15+NC16+NC17+NC18+NC19+NC20+NC21+NC22+NC23+NC24+NC25+NC26+NC27+NC28+NC29+NC30+NC31+NC32+NC33+NC34+NC35+NC36+NC37+NC38+NC39+NC40+NC41)/TOTAL_RESOLVED.F(0.0) | 100*(NC4+NC5+NC6+NC7+NC8+NC9+NC10+NC11+NC12+NC13+NC14+NC15+NC16+NC17+NC18+NC19+NC20+NC21+NC22+NC23+NC24+NC25+NC26+NC27+NC28+NC29+NC30+NC31+NC32+NC33+NC34+NC35+NC36+NC37+NC38+NC39+NC40+NC41)/TOTAL_RESOLVED.F(0.0) | 100*(NC4+NC5+NC6+NC7+NC8+NC9+NC10+NC11+NC12+NC13+NC14+NC15+NC16+NC17+NC18+NC19+NC20+NC21+NC22+NC23+NC24+NC25+NC26+NC27+NC28+NC29+NC30+NC31+NC32+NC33+NC34+NC35+NC36+NC37+NC38+NC39+NC40+NC41)/TOTAL_RESOLVED.F(0.0) | 100*(NC4+NC5+NC6+NC7+NC8+NC9+NC10+NC11+NC12+NC13+NC14+NC15+NC16+NC17+NC18+NC19+NC20+NC21+NC22+NC23+NC24+NC25+NC26+NC27+NC28+NC29+NC30+NC31+NC32+NC33+NC34+NC35+NC36+NC37+NC38+NC39+NC40+NC41)/TOTAL_RESOLVED.F(0.0) | 100*(NC4+NC5+NC6+NC7+NC8+NC9+NC10+NC11+NC12+NC13+NC14+NC15+NC16+NC17+NC18+NC19+NC20+NC21+NC22+NC23+NC24+NC25+NC26+NC27+NC28+NC29+NC30+NC31+NC32+NC33+NC34+NC35+NC36+NC37+NC38+NC39+NC40+NC41)/TOTAL_RESOLVED.F(0.0) | 100*(NC4+NC5+NC6+NC7+NC8+NC9+NC10+NC11+NC12+NC13+NC14+NC15+NC16+NC17+NC18+NC19+NC20+NC21+NC22+NC23+NC24+NC25+NC26+NC27+NC28+NC29+NC30+NC31+NC32+NC33+NC34+NC35+NC36+NC37+NC38+NC39+NC40+NC41)/TOTAL_RESOLVED.F(0.0) | 100*(NC4+NC5+NC6+NC7+NC8+NC9+NC10+NC11+NC12+NC13+NC14+NC15+NC16+NC17+NC18+NC19+NC20+NC21+NC22+NC23+NC24+NC25+NC26+NC27+NC28+NC29+NC30+NC31+NC32+NC33+NC34+NC35+NC36+NC37+NC38+NC39+NC40+NC41)/TOTAL_RESOLVED.F(0.0) | 100*(NC4+NC5+NC6+NC7+NC8+NC9+NC10+NC11+NC12+NC13+NC14+NC15+NC16+NC17+NC18+NC19+NC20+NC21+NC22+NC23+NC24+NC25+NC26+NC27+NC28+NC29+NC30+NC31+NC32+NC33+NC34+NC35+NC36+NC37+NC38+NC39+NC40+NC41)/TOTAL_RESOLVED.F(0.0) | 100*(NC4+NC5+NC6+NC7+NC8+NC9+NC10+NC11+NC12+NC13+NC14+NC15+NC16+NC17+NC18+NC19+NC20+NC21+NC22+NC23+NC24+NC25+NC26+NC27+NC28+NC29+NC30+NC31+NC32+NC33+NC34+NC35+NC36+NC37+NC38+NC39+NC40+NC41)/TOTAL_RESOLVED.F(0.0) | 100*(NC4+NC5+NC6+NC7+NC8+NC9+NC10+NC11+NC12+NC13+NC14+NC15+NC16+NC17+NC18+NC19+NC20+NC21+NC22+NC23+NC24+NC25+NC26+NC27+NC28+NC29+NC30+NC31+NC32+NC33+NC34+NC35+NC36+NC37+NC38+NC39+NC40+NC41)/TOTAL_RESOLVED.F(0.0) | 100*(NC4+NC5+NC6+NC7+NC8+NC9+NC10+NC11+NC12+NC13+NC14+NC15+NC16+NC17+NC18+NC19+NC20+NC21+NC22+NC23+NC24+NC25+NC26+NC27+NC28+NC29+NC30+NC31+NC32+NC33+NC34+NC35+NC36+NC37+NC38+NC39+NC40+NC41)/TOTAL_RESOLVED.F(0.0) | 100*(NC4+NC5+NC6+NC7+NC8+NC9+NC10+NC11+NC12+NC13+NC14+NC15+NC16+NC17+NC18+NC19+NC20+NC21+NC22+NC23+NC24+NC25+NC26+NC27+NC28+NC29+NC30+NC31+NC32+NC33+NC34+NC35+NC36+NC37+NC38+NC39+NC40+NC41)/TOTAL_RESOLVED.F(0.0) | 100*(NC4+NC5+NC6+NC7+NC8+NC9+NC10+NC11+NC12+NC13+NC14+NC15+NC16+NC17+NC18+NC19+NC20+NC21+NC22+NC23+NC24+NC25+NC26+NC27+NC28+NC29+NC30+NC31+NC32+NC33+NC34+NC35+NC36+NC37+NC38+NC39+NC40+NC41)/TOTAL_RESOLVED.F(0.0) | 100*(NC4+NC5+NC6+NC7+NC8+NC9+NC10+NC11+NC12+NC13+NC14+NC15+NC16+NC17+NC18+NC19+NC20+NC21+NC22+NC23+NC24+NC25+NC26+NC27+NC28+NC29+NC30+NC31+NC32+NC33+NC34+NC35+NC36+NC37+NC38+NC39+NC40+NC41)/TOTAL_RESOLVED.F(0.0) | 100*(NC4+NC5+NC6+NC7+NC8+NC9+NC10+NC11+NC12+NC13+NC14+NC15+NC16+NC17+NC18+NC19+NC20+NC21+NC22+NC23+NC24+NC25+NC26+NC27+NC28+NC29+NC30+NC31+NC32+NC33+NC34+NC35+NC36+NC37+NC38+NC39+NC40+NC41)/TOTAL_RESOLVED.F(0.0) | 100*(NC4+NC5+NC6+NC7+NC8+NC9+NC10+NC11+NC12+NC13+NC14+NC15+NC16+NC17+NC18+NC19+NC20+NC21+NC22+NC23+NC24+NC25+NC26+NC27+NC28+NC29+NC30+NC31+NC32+NC33+NC34+NC35+NC36+NC37+NC38+NC39+NC40+NC41)/TOTAL_RESOLVED.F(0.0) | 100*(NC4+NC5+NC6+NC7+NC8+NC9+NC10+NC11+NC12+NC13+NC14+NC15+NC16+NC17+NC18+NC19+NC20+NC21+NC22+NC23+NC24+NC25+NC26+NC27+NC28+NC29+NC30+NC31+NC32+NC33+NC34+NC35+NC36+NC37+NC38+NC39+NC40+NC41)/TOTAL_RESOLVED.F(0.0) | 100*(NC4+NC5+NC6+NC7+NC8+NC9+NC10+NC11+NC12+NC13+NC14+NC15+NC16+NC17+NC18+NC19+NC20+NC21+NC22+NC23+NC24+NC25+NC26+NC27+NC28+NC29+NC30+NC31+NC32+NC33+NC34+NC35+NC36+NC37+NC38+NC39+NC40+NC41)/TOTAL_RESOLVED.F(0.0) | 100*(NC4+NC5+NC6+NC7+NC8+NC9+NC10+NC11+NC12+NC13+NC14+NC15+NC16+NC17+NC18+NC19+NC20+NC21+NC22+NC23+NC24+NC25+NC26+NC27+NC28+NC29+NC30+NC31+NC32+NC33+NC34+NC35+NC36+NC37+NC38+NC39+NC40+NC41)/TOTAL_RESOLVED.F(0.0) | 100*(NC4+NC5+NC6+NC7+NC8+NC9+NC10+NC11+NC12+NC13+NC14+NC15+NC16+NC17+NC18+NC19+NC20+NC21+NC22+NC23+NC24+NC25+NC26+NC27+NC28+NC29+NC30+NC31+NC32+NC33+NC34+NC35+NC36+NC37+NC38+NC39+NC40+NC41)/TOTAL_RESOLVED.F(0.0) | 100*(NC4+NC5+NC6+NC7+NC8+NC9+NC10+NC11+NC12+NC13+NC14+NC15+NC16+NC17+NC18+NC19+NC20+NC21+NC22+NC23+NC24+NC25+NC26+NC27+NC28+NC29+NC30+NC31+NC32+NC33+NC34+NC35+NC36+NC37+NC38+NC39+NC40+NC41)/TOTAL_RESOLVED.F(0.0) | 100*(NC4+NC5+NC6+NC7+NC8+NC9+NC10+NC11+NC12+NC13+NC14+NC15+NC16+NC17+NC18+NC19+NC20+NC21+NC22+NC23+NC24+NC25+NC26+NC27+NC28+NC29+NC30+NC31+NC32+NC33+NC34+NC35+NC36+NC37+NC38+NC39+NC40+NC41)/TOTAL_RESOLVED.F(0.0) | 100*(NC4+NC5+NC6+NC7+NC8+NC9+NC10+NC11+NC12+NC13+NC14+NC15+NC16+NC17+NC18+NC19+NC20+NC21+NC22+NC23+NC24+NC25+NC26+NC27+NC28+NC29+NC30+NC31+NC32+NC33+NC34+NC35+NC36+NC37+NC38+NC39+NC40+NC41)/TOTAL_RESOLVED.F(0.0) | 100*(NC4+NC5+NC6+NC7+NC8+NC9+NC10+NC11+NC12+NC13+NC14+NC15+NC16+NC17+NC18+NC19+NC20+NC21+NC22+NC23+NC24+NC25+NC26+NC27+NC28+NC29+NC30+NC31+NC32+NC33+NC34+NC35+NC36+NC37+NC38+NC39+NC40+NC41)/TOTAL_RESOLVED.F(0.0) | 100*(NC4+NC5+NC6+NC7+NC8+NC9+NC10+NC11+NC12+NC13+NC14+NC15+NC16+NC17+NC18+NC19+NC20+NC21+NC22+NC23+NC24+NC25+NC26+NC27+NC28+NC29+NC30+NC31+NC32+NC33+NC34+NC35+NC36+NC37+NC38+NC39+NC40+NC41)/TOTAL_RESOLVED.F(0.0) | 100*(NC4+NC5+NC6+NC7+NC8+NC9+NC10+NC11+NC12+NC13+NC14+NC15+NC16+NC17+NC18+NC19+NC20+NC21+NC22+NC23+NC24+NC25+NC26+NC27+NC28+NC29+NC30+NC31+NC32+NC33+NC34+NC35+NC36+NC37+NC38+NC39+NC40+NC41)/TOTAL_RESOLVED.F(0.0) | 100*(NC4+NC5+NC6+NC7+NC8+NC9+NC10+NC11+NC12+NC13+NC14+NC15+NC16+NC17+NC18+NC19+NC20+NC21+NC22+NC23+NC24+NC25+NC26+NC27+NC28+NC29+NC30+NC31+NC32+NC33+NC34+NC35+NC36+NC37+NC38+NC39+NC40+NC41)/TOTAL_RESOLVED.F(0.0) | 100*(NC4+NC5+NC6+NC7+NC8+NC9+NC10+NC11+NC12+NC13+NC14+NC15+NC16+NC17+NC18+NC19+NC20+NC21+NC22+NC23+NC24+NC25+NC26+NC27+NC28+NC29+NC30+NC31+NC32+NC33+NC34+NC35+NC36+NC37+NC38+NC39+NC40+NC41)/TOTAL_RESOLVED.F(0.0) | 100*(NC4+NC5+NC6+NC7+NC8+NC9+NC10+NC11+NC12+NC13+NC14+NC15+NC16+NC17+NC18+NC19+NC20+NC21+NC22+NC23+NC24+NC25+NC26+NC27+NC28+NC29+NC30+NC31+NC32+NC33+NC34+NC35+NC36+NC37+NC38+NC39+NC40+NC41)/TOTAL_RESOLVED.F(0.0) | 100*(NC4+NC5+NC6+NC7+NC8+NC9+NC10+NC11+NC12+NC13+NC14+NC15+NC16+NC17+NC18+NC19+NC20+NC21+NC22+NC23+NC24+NC25+NC26+NC27+NC28+NC29+NC30+NC31+NC32+NC33+NC34+NC35+NC36+NC37+NC38+NC39+NC40+NC41)/TOTAL_RESOLVED.F(0.0) | 100*(NC4+NC5+NC6+NC7+NC8+NC9+NC10+NC11+NC12+NC13+NC14+NC15+NC16+NC17+NC18+NC19+NC20+NC21+NC22+NC23+NC24+NC25+NC26+NC27+NC28+NC29+NC30+NC31+NC32+NC33+NC34+NC35+NC36+NC37+NC38+NC39+NC40+NC41)/TOTAL_RESOLVED.F(0.0) | 100*(NC4+NC5+NC6+NC7+NC8+NC9+NC10+NC11+NC12+NC13+NC14+NC15+NC16+NC17+NC18+NC19+NC20+NC21+NC22+NC23+NC24+NC25+NC26+NC27+NC28+NC29+NC30+NC31+NC32+NC33+NC34+NC35+NC36+NC37+NC38+NC39+NC40+NC41)/TOTAL_RESOLVED.F(0.0) | 100*(NC4+NC5+NC6+NC7+NC8+NC9+NC10+NC11+NC12+NC13+NC14+NC15+NC16+NC17+NC18+NC19+NC20+NC21+NC22+NC23+NC24+NC25+NC26+NC27+NC28+NC29+NC30+NC31+NC32+NC33+NC34+NC35+NC36+NC37+NC38+NC39+NC40+NC41)/TOTAL_RESOLVED.F(0.0) | 100*(NC4+NC5+NC6+NC7+NC8+NC9+NC10+NC11+NC12+NC13+NC14+NC15+NC16+NC17+NC18+NC19+NC20+NC21+NC22+NC23+NC24+NC25+NC26+NC27+NC28+NC29+NC30+NC31+NC32+NC33+NC34+NC35+NC36+NC37+NC38+NC39+NC40+NC41)/TOTAL_RESOLVED.F(0.0) | 100*(NC4+NC5+NC6+NC7+NC8+NC9+NC10+NC11+NC12+NC13+NC14+NC15+NC16+NC17+NC18+NC19+NC20+NC21+NC22+NC23+NC24+NC25+NC26+NC27+NC28+NC29+NC30+NC31+NC32+NC33+NC34+NC35+NC36+NC37+NC38+NC39+NC40+NC41)/TOTAL_RESOLVED.F(0.0) | 100*(NC4+NC5+NC6+NC7+NC8+NC9+NC10+NC11+NC12+NC13+NC14+NC15+NC16+NC17+NC18+NC19+NC20+NC21+NC22+NC23+NC24+NC25+NC26+NC27+NC28+NC29+NC30+NC31+NC32+NC33+NC34+NC35+NC36+NC37+NC38+NC39+NC40+NC41)/TOTAL_RESOLVED.F(0.0) | 100*(NC4+NC5+NC6+NC7+NC8+NC9+NC10+NC11+NC12+NC13+NC14+NC15+NC16+NC17+NC18+NC19+NC20+NC21+NC22+NC23+NC24+NC25+NC26+NC27+NC28+NC29+NC30+NC31+NC32+NC33+NC34+NC35+NC36+NC37+NC38+NC39+NC40+NC41)/TOTAL_RESOLVED.F(0.0) | 100*(NC4+NC5+NC6+NC7+NC8+NC9+NC10+NC11+NC12+NC13+NC14+NC15+NC16+NC17+NC18+NC19+NC20+NC21+NC22+NC23+NC24+NC25+NC26+NC27+NC28+NC29+NC30+NC31+NC32+NC33+NC34+NC35+NC36+NC37+NC38+NC39+NC40+NC41)/TOTAL_RESOLVED.F(0.0) | 100*(NC4+NC5+NC6+NC7+NC8+NC9+NC10+NC11+NC12+NC13+NC14+NC15+NC16+NC17+NC18+NC19+NC20+NC21+NC22+NC23+NC24+NC25+NC26+NC27+NC28+NC29+NC30+NC31+NC32+NC33+NC34+NC35+NC36+NC37+NC38+NC39+NC40+NC41)/TOTAL_RESOLVED.F(0.0) | 100*(NC4+NC5+NC6+NC7+NC8+NC9+NC10+NC11+NC12+NC13+NC14+NC15+NC16+NC17+NC18+NC19+NC20+NC21+NC22+NC23+NC24+NC25+NC26+NC27+NC28+NC29+NC30+NC31+NC32+NC33+NC34+NC35+NC36+NC37+NC38+NC39+NC40+NC41)/TOTAL_RESOLVED.F(0.0) | 100*(NC4+NC5+NC6+NC7+NC8+NC9+NC10+NC11+NC12+NC13+NC14+NC15+NC16+NC17+NC18+NC19+NC20+NC21+NC22+NC23+NC24+NC25+NC26+NC27+NC28+NC29+NC30+NC31+NC32+NC33+NC34+NC35+NC36+NC37+NC38+NC39+NC40+NC41)/TOTAL_RESOLVED.F(0.0)
Isoprenoids | 100*(IP9+IP10+IP11+IP13+IP14+IP15+IP16+IP18+IP19+IP20+CH25HBI)/TOTAL_RESOLVED | Isoprenoids | 100*(IP9+IP10+IP11+IP13+IP14+IP15+IP16+IP18+IP19+IP20+CH25HBI)/TOTAL_RESOLVED | Isoprenoids | 100*(IP9+IP10+IP11+IP13+IP14+IP15+IP16+IP18+IP19+IP20+CH25HBI)/TOTAL_RESOLVED | Isoprenoids | 100*(IP9+IP10+IP11+IP13+IP14+IP15+IP16+IP18+IP19+IP20+CH25HBI)/TOTAL_RESOLVED | Isoprenoids | 100*(IP9+IP10+IP11+IP13+IP14+IP15+IP16+IP18+IP19+IP20+CH25HBI)/TOTAL_RESOLVED | Isoprenoids | 100*(IP9+IP10+IP11+IP13+IP14+IP15+IP16+IP18+IP19+IP20+CH25HBI)/TOTAL_RESOLVED | Isoprenoids | 100*(IP9+IP10+IP11+IP13+IP14+IP15+IP16+IP18+IP19+IP20+CH25HBI)/TOTAL_RESOLVED | 100*(IP9+IP10+IP11+IP13+IP14+IP15+IP16+IP18+IP19+IP20+C25HBI)/TOTAL_RESOLVED | 100*(IP9+IP10+IP11+IP13+IP14+IP15+IP16+IP18+IP19+IP20+CH25HBI)/TOTAL_RESOLVED | 100*(IP9+IP10+IP11+IP13+IP14+IP15+IP16+IP18+IP19+IP20+CH25HBI)/TOTAL_RESOLVED | 100*(IP9+IP10+IP11+IP13+IP14+IP15+IP16+IP18+IP19+IP20+CH25HBI)/TOTAL_RESOLVED | 100*(IP9+IP10+IP11+IP13+IP14+IP15+IP16+IP18+IP19+IP20+CH25HBI)/TOTAL_RESOLVED | 100*(IP9+IP10+IP11+IP13+IP14+IP15+IP16+IP18+IP19+IP20+CH25HBI)/TOTAL_RESOLVED | 100*(IP9+IP10+IP11+IP13+IP14+IP15+IP16+IP18+IP19+IP20+CH25HBI)/TOTAL_RESOLVED | 100*(IP9+IP10+IP11+IP13+IP14+IP15+IP16+IP18+IP19+IP20+CH25HBI)/TOTAL_RESOLVED | 100*(IP9+IP10+IP11+IP13+IP14+IP15+IP16+IP18+IP19+IP20+CH25HBI)/TOTAL_RESOLVED | 100*(IP9+IP10+IP11+IP13+IP14+IP15+IP16+IP18+IP19+IP20+CH25HBI)/TOTAL_RESOLVED | 100*(IP9+IP10+IP11+IP13+IP14+IP15+IP16+IP18+IP19+IP20+CH25HBI)/TOTAL_RESOLVED | 100*(IP9+IP10+IP11+IP13+IP14+IP15+IP16+IP18+IP19+IP20+CH25HBI)/TOTAL_RESOLVED | 100*(IP9+IP10+IP11+IP13+IP14+IP15+IP16+IP18+IP19+IP20+CH25HBI)/TOTAL_RESOLVED | 100*(IP9+IP10+IP11+IP13+IP14+IP15+IP16+IP18+IP19+IP20+CH25HBI)/TOTAL_RESOLVED | 100*(IP9+IP10+IP11+IP13+IP14+IP15+IP16+IP18+IP19+IP20+CH25HBI)/TOTAL_RESOLVED | 100*(IP9+IP10+IP11+IP13+IP14+IP15+IP16+IP18+IP19+IP20+CH25HBI)/TOTAL_RESOLVED | 100*(IP9+IP10+IP11+IP13+IP14+IP15+IP16+IP18+IP19+IP20+CH25HBI)/TOTAL_RESOLVED | 100*(IP9+IP10+IP11+IP13+IP14+IP15+IP16+IP18+IP19+IP20+CH25HBI)/TOTAL_RESOLVED | 100*(IP9+IP10+IP11+IP13+IP14+IP15+IP16+IP18+IP19+IP20+CH25HBI)/TOTAL_RESOLVED | 100*(IP9+IP10+IP11+IP13+IP14+IP15+IP16+IP18+IP19+IP20+CH25HBI)/TOTAL_RESOLVED | 100*(IP9+IP10+IP11+IP13+IP14+IP15+IP16+IP18+IP19+IP20+CH25HBI)/TOTAL_RESOLVED | 100*(IP9+IP10+IP11+IP13+IP14+IP15+IP16+IP18+IP19+IP20+CH25HBI)/TOTAL_RESOLVED | 100*(IP9+IP10+IP11+IP13+IP14+IP15+IP16+IP18+IP19+IP20+CH25HBI)/TOTAL_RESOLVED | 100*(IP9+IP10+IP11+IP13+IP14+IP15+IP16+IP18+IP19+IP20+CH25HBI)/TOTAL_RESOLVED | 100*(IP9+IP10+IP11+IP13+IP14+IP15+IP16+IP18+IP19+IP20+CH25HBI)/TOTAL_RESOLVED | 100*(IP9+IP10+IP11+IP13+IP14+IP15+IP16+IP18+IP19+IP20+CH25HBI)/TOTAL_RESOLVED | 100*(IP9+IP10+IP11+IP13+IP14+IP15+IP16+IP18+IP19+IP20+CH25HBI)/TOTAL_RESOLVED | 100*(IP9+IP10+IP11+IP13+IP14+IP15+IP16+IP18+IP19+IP20+CH25HBI)/TOTAL_RESOLVED | 100*(IP9+IP10+IP11+IP13+IP14+IP15+IP16+IP18+IP19+IP20+CH25HBI)/TOTAL_RESOLVED | 100*(IP9+IP10+IP11+IP13+IP14+IP15+IP16+IP18+IP19+IP20+CH25HBI)/TOTAL_RESOLVED | 100*(IP9+IP10+IP11+IP13+IP14+IP15+IP16+IP18+IP19+IP20+CH25HBI)/TOTAL_RESOLVED | 100*(IP9+IP10+IP11+IP13+IP14+IP15+IP16+IP18+IP19+IP20+CH25HBI)/TOTAL_RESOLVED | 100*(IP9+IP10+IP11+IP13+IP14+IP15+IP16+IP18+IP19+IP20+CH25HBI)/TOTAL_RESOLVED | 100*(IP9+IP10+IP11+IP13+IP14+IP15+IP16+IP18+IP19+IP20+CH25HBI)/TOTAL_RESOLVED | 100*(IP9+IP10+IP11+IP13+IP14+IP15+IP16+IP18+IP19+IP20+CH25HBI)/TOTAL_RESOLVED | 100*(IP9+IP10+IP11+IP13+IP14+IP15+IP16+IP18+IP19+IP20+CH25HBI)/TOTAL_RESOLVED | 100*(IP9+IP10+IP11+IP13+IP14+IP15+IP16+IP18+IP19+IP20+CH25HBI)/TOTAL_RESOLVED | 100*(IP9+IP10+IP11+IP13+IP14+IP15+IP16+IP18+IP19+IP20+CH25HBI)/TOTAL_RESOLVED | 100*(IP9+IP10+IP11+IP13+IP14+IP15+IP16+IP18+IP19+IP20+CH25HBI)/TOTAL_RESOLVED | 100*(IP9+IP10+IP11+IP13+IP14+IP15+IP16+IP18+IP19+IP20+CH25HBI)/TOTAL_RESOLVED | 100*(IP9+IP10+IP11+IP13+IP14+IP15+IP16+IP18+IP19+IP20+CH25HBI)/TOTAL_RESOLVED | 100*(IP9+IP10+IP11+IP13+IP14+IP15+IP16+IP18+IP19+IP20+CH25HBI)/TOTAL_RESOLVED | 100*(IP9+IP10+IP11+IP13+IP14+IP15+IP16+IP18+IP19+IP20+CH25HBI)/TOTAL_RESOLVED
Cycloparaffins | 100*(CP+MCP+CH+11DMCP+1T3DMCP+1T2DMCP+MCH+113TMCP+ECP+124TMCP+123TMCP+1C3DMCP+1C2DMCP)/TOTAL_RESOLVED | Cycloparaffins | 100*(CP+MCP+CH+11DMCP+1T3DMCP+1T2DMCP+MCH+113TMCP+ECP+124TMCP+123TMCP+1C3DMCP+1C2DMCP)/TOTAL_RESOLVED | Cycloparaffins | 100*(CP+MCP+CH+11DMCP+1T3DMCP+1T2DMCP+MCH+113TMCP+ECP+124TMCP+123TMCP+1C3DMCP+1C2DMCP)/TOTAL_RESOLVED | Cycloparaffins | 100*(CP+MCP+CH+11DMCP+1T3DMCP+1T2DMCP+MCH+113TMCP+ECP+124TMCP+123TMCP+1C3DMCP+1C2DMCP)/TOTAL_RESOLVED | Cycloparaffins | 100*(CP+MCP+CH+11DMCP+1T3DMCP+1T2DMCP+MCH+113TMCP+ECP+124TMCP+123TMCP+1C3DMCP+1C2DMCP)/TOTAL_RESOLVED | Cycloparaffins | 100*(CP+MCP+CH+11DMCP+1T3DMCP+1T2DMCP+MCH+113TMCP+ECP+124TMCP+123TMCP+1C3DMCP+1C2DMCP)/TOTAL_RESOLVED | Cycloparaffins | 100*(CP+MCP+CH+11DMCP+1T3DMCP+1T2DMCP+MCH+113TMCP+ECP+124TMCP+123TMCP+1C3DMCP+1C2DMCP)/TOTAL_RESOLVED | 100*(CP+MCP+CH+11DMCP+1T3DMCP+1T2DMCP+MCH+113TMCP+ECP+124TMCP+123TMCP+1C3DMCP+ 1C2DMCP)/TOTAL_RESOLVED | 100*(CP+MCP+CH+11DMCP+1T3DMCP+1T2DMCP+MCH+113TMCP+ECP+124TMCP+123TMCP+1C3DMCP+1C2DMCP)/TOTAL_RESOLVED | 100*(CP+MCP+CH+11DMCP+1T3DMCP+1T2DMCP+MCH+113TMCP+ECP+124TMCP+123TMCP+1C3DMCP+1C2DMCP)/TOTAL_RESOLVED | 100*(CP+MCP+CH+11DMCP+1T3DMCP+1T2DMCP+MCH+113TMCP+ECP+124TMCP+123TMCP+1C3DMCP+1C2DMCP)/TOTAL_RESOLVED | 100*(CP+MCP+CH+11DMCP+1T3DMCP+1T2DMCP+MCH+113TMCP+ECP+124TMCP+123TMCP+1C3DMCP+1C2DMCP)/TOTAL_RESOLVED | 100*(CP+MCP+CH+11DMCP+1T3DMCP+1T2DMCP+MCH+113TMCP+ECP+124TMCP+123TMCP+1C3DMCP+1C2DMCP)/TOTAL_RESOLVED | 100*(CP+MCP+CH+11DMCP+1T3DMCP+1T2DMCP+MCH+113TMCP+ECP+124TMCP+123TMCP+1C3DMCP+1C2DMCP)/TOTAL_RESOLVED | 100*(CP+MCP+CH+11DMCP+1T3DMCP+1T2DMCP+MCH+113TMCP+ECP+124TMCP+123TMCP+1C3DMCP+1C2DMCP)/TOTAL_RESOLVED | 100*(CP+MCP+CH+11DMCP+1T3DMCP+1T2DMCP+MCH+113TMCP+ECP+124TMCP+123TMCP+1C3DMCP+1C2DMCP)/TOTAL_RESOLVED | 100*(CP+MCP+CH+11DMCP+1T3DMCP+1T2DMCP+MCH+113TMCP+ECP+124TMCP+123TMCP+1C3DMCP+1C2DMCP)/TOTAL_RESOLVED | 100*(CP+MCP+CH+11DMCP+1T3DMCP+1T2DMCP+MCH+113TMCP+ECP+124TMCP+123TMCP+1C3DMCP+1C2DMCP)/TOTAL_RESOLVED | 100*(CP+MCP+CH+11DMCP+1T3DMCP+1T2DMCP+MCH+113TMCP+ECP+124TMCP+123TMCP+1C3DMCP+1C2DMCP)/TOTAL_RESOLVED | 100*(CP+MCP+CH+11DMCP+1T3DMCP+1T2DMCP+MCH+113TMCP+ECP+124TMCP+123TMCP+1C3DMCP+1C2DMCP)/TOTAL_RESOLVED | 100*(CP+MCP+CH+11DMCP+1T3DMCP+1T2DMCP+MCH+113TMCP+ECP+124TMCP+123TMCP+1C3DMCP+1C2DMCP)/TOTAL_RESOLVED | 100*(CP+MCP+CH+11DMCP+1T3DMCP+1T2DMCP+MCH+113TMCP+ECP+124TMCP+123TMCP+1C3DMCP+1C2DMCP)/TOTAL_RESOLVED | 100*(CP+MCP+CH+11DMCP+1T3DMCP+1T2DMCP+MCH+113TMCP+ECP+124TMCP+123TMCP+1C3DMCP+1C2DMCP)/TOTAL_RESOLVED | 100*(CP+MCP+CH+11DMCP+1T3DMCP+1T2DMCP+MCH+113TMCP+ECP+124TMCP+123TMCP+1C3DMCP+1C2DMCP)/TOTAL_RESOLVED | 100*(CP+MCP+CH+11DMCP+1T3DMCP+1T2DMCP+MCH+113TMCP+ECP+124TMCP+123TMCP+1C3DMCP+1C2DMCP)/TOTAL_RESOLVED | 100*(CP+MCP+CH+11DMCP+1T3DMCP+1T2DMCP+MCH+113TMCP+ECP+124TMCP+123TMCP+1C3DMCP+1C2DMCP)/TOTAL_RESOLVED | 100*(CP+MCP+CH+11DMCP+1T3DMCP+1T2DMCP+MCH+113TMCP+ECP+124TMCP+123TMCP+1C3DMCP+1C2DMCP)/TOTAL_RESOLVED | 100*(CP+MCP+CH+11DMCP+1T3DMCP+1T2DMCP+MCH+113TMCP+ECP+124TMCP+123TMCP+1C3DMCP+1C2DMCP)/TOTAL_RESOLVED | 100*(CP+MCP+CH+11DMCP+1T3DMCP+1T2DMCP+MCH+113TMCP+ECP+124TMCP+123TMCP+1C3DMCP+1C2DMCP)/TOTAL_RESOLVED | 100*(CP+MCP+CH+11DMCP+1T3DMCP+1T2DMCP+MCH+113TMCP+ECP+124TMCP+123TMCP+1C3DMCP+1C2DMCP)/TOTAL_RESOLVED | 100*(CP+MCP+CH+11DMCP+1T3DMCP+1T2DMCP+MCH+113TMCP+ECP+124TMCP+123TMCP+1C3DMCP+1C2DMCP)/TOTAL_RESOLVED | 100*(CP+MCP+CH+11DMCP+1T3DMCP+1T2DMCP+MCH+113TMCP+ECP+124TMCP+123TMCP+1C3DMCP+1C2DMCP)/TOTAL_RESOLVED | 100*(CP+MCP+CH+11DMCP+1T3DMCP+1T2DMCP+MCH+113TMCP+ECP+124TMCP+123TMCP+1C3DMCP+1C2DMCP)/TOTAL_RESOLVED | 100*(CP+MCP+CH+11DMCP+1T3DMCP+1T2DMCP+MCH+113TMCP+ECP+124TMCP+123TMCP+1C3DMCP+1C2DMCP)/TOTAL_RESOLVED | 100*(CP+MCP+CH+11DMCP+1T3DMCP+1T2DMCP+MCH+113TMCP+ECP+124TMCP+123TMCP+1C3DMCP+1C2DMCP)/TOTAL_RESOLVED | 100*(CP+MCP+CH+11DMCP+1T3DMCP+1T2DMCP+MCH+113TMCP+ECP+124TMCP+123TMCP+1C3DMCP+1C2DMCP)/TOTAL_RESOLVED | 100*(CP+MCP+CH+11DMCP+1T3DMCP+1T2DMCP+MCH+113TMCP+ECP+124TMCP+123TMCP+1C3DMCP+1C2DMCP)/TOTAL_RESOLVED | 100*(CP+MCP+CH+11DMCP+1T3DMCP+1T2DMCP+MCH+113TMCP+ECP+124TMCP+123TMCP+1C3DMCP+1C2DMCP)/TOTAL_RESOLVED | 100*(CP+MCP+CH+11DMCP+1T3DMCP+1T2DMCP+MCH+113TMCP+ECP+124TMCP+123TMCP+1C3DMCP+1C2DMCP)/TOTAL_RESOLVED | 100*(CP+MCP+CH+11DMCP+1T3DMCP+1T2DMCP+MCH+113TMCP+ECP+124TMCP+123TMCP+1C3DMCP+1C2DMCP)/TOTAL_RESOLVED | 100*(CP+MCP+CH+11DMCP+1T3DMCP+1T2DMCP+MCH+113TMCP+ECP+124TMCP+123TMCP+1C3DMCP+1C2DMCP)/TOTAL_RESOLVED | 100*(CP+MCP+CH+11DMCP+1T3DMCP+1T2DMCP+MCH+113TMCP+ECP+124TMCP+123TMCP+1C3DMCP+1C2DMCP)/TOTAL_RESOLVED | 100*(CP+MCP+CH+11DMCP+1T3DMCP+1T2DMCP+MCH+113TMCP+ECP+124TMCP+123TMCP+1C3DMCP+1C2DMCP)/TOTAL_RESOLVED | 100*(CP+MCP+CH+11DMCP+1T3DMCP+1T2DMCP+MCH+113TMCP+ECP+124TMCP+123TMCP+1C3DMCP+1C2DMCP)/TOTAL_RESOLVED | 100*(CP+MCP+CH+11DMCP+1T3DMCP+1T2DMCP+MCH+113TMCP+ECP+124TMCP+123TMCP+1C3DMCP+1C2DMCP)/TOTAL_RESOLVED | 100*(CP+MCP+CH+11DMCP+1T3DMCP+1T2DMCP+MCH+113TMCP+ECP+124TMCP+123TMCP+1C3DMCP+1C2DMCP)/TOTAL_RESOLVED | 100*(CP+MCP+CH+11DMCP+1T3DMCP+1T2DMCP+MCH+113TMCP+ECP+124TMCP+123TMCP+1C3DMCP+1C2DMCP)/TOTAL_RESOLVED | 100*(CP+MCP+CH+11DMCP+1T3DMCP+1T2DMCP+MCH+113TMCP+ECP+124TMCP+123TMCP+1C3DMCP+1C2DMCP)/TOTAL_RESOLVED | 100*(CP+MCP+CH+11DMCP+1T3DMCP+1T2DMCP+MCH+113TMCP+ECP+124TMCP+123TMCP+1C3DMCP+1C2DMCP)/TOTAL_RESOLVED | 100*(CP+MCP+CH+11DMCP+1T3DMCP+1T2DMCP+MCH+113TMCP+ECP+124TMCP+123TMCP+1C3DMCP+1C2DMCP)/TOTAL_RESOLVED
Branched (iso-) Paraffins | 100*(IC4+IC5+22DMB+23DMB+2MP+3MP+22DMP+24DMP+223TMB+33DMP+2MH+23DMP+3MH+3EP)/TOTAL_RESOLVED | Branched (iso-) Paraffins | 100*(IC4+IC5+22DMB+23DMB+2MP+3MP+22DMP+24DMP+223TMB+33DMP+2MH+23DMP+3MH+3EP)/TOTAL_RESOLVED | Branched (iso-) Paraffins | 100*(IC4+IC5+22DMB+23DMB+2MP+3MP+22DMP+24DMP+223TMB+33DMP+2MH+23DMP+3MH+3EP)/TOTAL_RESOLVED | Branched (iso-) Paraffins | 100*(IC4+IC5+22DMB+23DMB+2MP+3MP+22DMP+24DMP+223TMB+33DMP+2MH+23DMP+3MH+3EP)/TOTAL_RESOLVED | Branched (iso-) Paraffins | 100*(IC4+IC5+22DMB+23DMB+2MP+3MP+22DMP+24DMP+223TMB+33DMP+2MH+23DMP+3MH+3EP)/TOTAL_RESOLVED | Branched (iso-) Paraffins | 100*(IC4+IC5+22DMB+23DMB+2MP+3MP+22DMP+24DMP+223TMB+33DMP+2MH+23DMP+3MH+3EP)/TOTAL_RESOLVED | Branched (iso-) Paraffins | 100*(IC4+IC5+22DMB+23DMB+2MP+3MP+22DMP+24DMP+223TMB+33DMP+2MH+23DMP+3MH+3EP)/TOTAL_RESOLVED | 100*(IC4+IC5+22DMB+23DMB+2MP+3MP+22DMP+24DMP+223TMB+33DMP+2MH+23DMP+3MH+3EP)/ TOTAL_RESOLVED | 100*(IC4+IC5+22DMB+23DMB+2MP+3MP+22DMP+24DMP+223TMB+33DMP+2MH+23DMP+3MH+3EP)/TOTAL_RESOLVED | 100*(IC4+IC5+22DMB+23DMB+2MP+3MP+22DMP+24DMP+223TMB+33DMP+2MH+23DMP+3MH+3EP)/TOTAL_RESOLVED | 100*(IC4+IC5+22DMB+23DMB+2MP+3MP+22DMP+24DMP+223TMB+33DMP+2MH+23DMP+3MH+3EP)/TOTAL_RESOLVED | 100*(IC4+IC5+22DMB+23DMB+2MP+3MP+22DMP+24DMP+223TMB+33DMP+2MH+23DMP+3MH+3EP)/TOTAL_RESOLVED | 100*(IC4+IC5+22DMB+23DMB+2MP+3MP+22DMP+24DMP+223TMB+33DMP+2MH+23DMP+3MH+3EP)/TOTAL_RESOLVED | 100*(IC4+IC5+22DMB+23DMB+2MP+3MP+22DMP+24DMP+223TMB+33DMP+2MH+23DMP+3MH+3EP)/TOTAL_RESOLVED | 100*(IC4+IC5+22DMB+23DMB+2MP+3MP+22DMP+24DMP+223TMB+33DMP+2MH+23DMP+3MH+3EP)/TOTAL_RESOLVED | 100*(IC4+IC5+22DMB+23DMB+2MP+3MP+22DMP+24DMP+223TMB+33DMP+2MH+23DMP+3MH+3EP)/TOTAL_RESOLVED | 100*(IC4+IC5+22DMB+23DMB+2MP+3MP+22DMP+24DMP+223TMB+33DMP+2MH+23DMP+3MH+3EP)/TOTAL_RESOLVED | 100*(IC4+IC5+22DMB+23DMB+2MP+3MP+22DMP+24DMP+223TMB+33DMP+2MH+23DMP+3MH+3EP)/TOTAL_RESOLVED | 100*(IC4+IC5+22DMB+23DMB+2MP+3MP+22DMP+24DMP+223TMB+33DMP+2MH+23DMP+3MH+3EP)/TOTAL_RESOLVED | 100*(IC4+IC5+22DMB+23DMB+2MP+3MP+22DMP+24DMP+223TMB+33DMP+2MH+23DMP+3MH+3EP)/TOTAL_RESOLVED | 100*(IC4+IC5+22DMB+23DMB+2MP+3MP+22DMP+24DMP+223TMB+33DMP+2MH+23DMP+3MH+3EP)/TOTAL_RESOLVED | 100*(IC4+IC5+22DMB+23DMB+2MP+3MP+22DMP+24DMP+223TMB+33DMP+2MH+23DMP+3MH+3EP)/TOTAL_RESOLVED | 100*(IC4+IC5+22DMB+23DMB+2MP+3MP+22DMP+24DMP+223TMB+33DMP+2MH+23DMP+3MH+3EP)/TOTAL_RESOLVED | 100*(IC4+IC5+22DMB+23DMB+2MP+3MP+22DMP+24DMP+223TMB+33DMP+2MH+23DMP+3MH+3EP)/TOTAL_RESOLVED | 100*(IC4+IC5+22DMB+23DMB+2MP+3MP+22DMP+24DMP+223TMB+33DMP+2MH+23DMP+3MH+3EP)/TOTAL_RESOLVED | 100*(IC4+IC5+22DMB+23DMB+2MP+3MP+22DMP+24DMP+223TMB+33DMP+2MH+23DMP+3MH+3EP)/TOTAL_RESOLVED | 100*(IC4+IC5+22DMB+23DMB+2MP+3MP+22DMP+24DMP+223TMB+33DMP+2MH+23DMP+3MH+3EP)/TOTAL_RESOLVED | 100*(IC4+IC5+22DMB+23DMB+2MP+3MP+22DMP+24DMP+223TMB+33DMP+2MH+23DMP+3MH+3EP)/TOTAL_RESOLVED | 100*(IC4+IC5+22DMB+23DMB+2MP+3MP+22DMP+24DMP+223TMB+33DMP+2MH+23DMP+3MH+3EP)/TOTAL_RESOLVED | 100*(IC4+IC5+22DMB+23DMB+2MP+3MP+22DMP+24DMP+223TMB+33DMP+2MH+23DMP+3MH+3EP)/TOTAL_RESOLVED | 100*(IC4+IC5+22DMB+23DMB+2MP+3MP+22DMP+24DMP+223TMB+33DMP+2MH+23DMP+3MH+3EP)/TOTAL_RESOLVED | 100*(IC4+IC5+22DMB+23DMB+2MP+3MP+22DMP+24DMP+223TMB+33DMP+2MH+23DMP+3MH+3EP)/TOTAL_RESOLVED | 100*(IC4+IC5+22DMB+23DMB+2MP+3MP+22DMP+24DMP+223TMB+33DMP+2MH+23DMP+3MH+3EP)/TOTAL_RESOLVED | 100*(IC4+IC5+22DMB+23DMB+2MP+3MP+22DMP+24DMP+223TMB+33DMP+2MH+23DMP+3MH+3EP)/TOTAL_RESOLVED | 100*(IC4+IC5+22DMB+23DMB+2MP+3MP+22DMP+24DMP+223TMB+33DMP+2MH+23DMP+3MH+3EP)/TOTAL_RESOLVED | 100*(IC4+IC5+22DMB+23DMB+2MP+3MP+22DMP+24DMP+223TMB+33DMP+2MH+23DMP+3MH+3EP)/TOTAL_RESOLVED | 100*(IC4+IC5+22DMB+23DMB+2MP+3MP+22DMP+24DMP+223TMB+33DMP+2MH+23DMP+3MH+3EP)/TOTAL_RESOLVED | 100*(IC4+IC5+22DMB+23DMB+2MP+3MP+22DMP+24DMP+223TMB+33DMP+2MH+23DMP+3MH+3EP)/TOTAL_RESOLVED | 100*(IC4+IC5+22DMB+23DMB+2MP+3MP+22DMP+24DMP+223TMB+33DMP+2MH+23DMP+3MH+3EP)/TOTAL_RESOLVED | 100*(IC4+IC5+22DMB+23DMB+2MP+3MP+22DMP+24DMP+223TMB+33DMP+2MH+23DMP+3MH+3EP)/TOTAL_RESOLVED | 100*(IC4+IC5+22DMB+23DMB+2MP+3MP+22DMP+24DMP+223TMB+33DMP+2MH+23DMP+3MH+3EP)/TOTAL_RESOLVED | 100*(IC4+IC5+22DMB+23DMB+2MP+3MP+22DMP+24DMP+223TMB+33DMP+2MH+23DMP+3MH+3EP)/TOTAL_RESOLVED | 100*(IC4+IC5+22DMB+23DMB+2MP+3MP+22DMP+24DMP+223TMB+33DMP+2MH+23DMP+3MH+3EP)/TOTAL_RESOLVED | 100*(IC4+IC5+22DMB+23DMB+2MP+3MP+22DMP+24DMP+223TMB+33DMP+2MH+23DMP+3MH+3EP)/TOTAL_RESOLVED | 100*(IC4+IC5+22DMB+23DMB+2MP+3MP+22DMP+24DMP+223TMB+33DMP+2MH+23DMP+3MH+3EP)/TOTAL_RESOLVED | 100*(IC4+IC5+22DMB+23DMB+2MP+3MP+22DMP+24DMP+223TMB+33DMP+2MH+23DMP+3MH+3EP)/TOTAL_RESOLVED | 100*(IC4+IC5+22DMB+23DMB+2MP+3MP+22DMP+24DMP+223TMB+33DMP+2MH+23DMP+3MH+3EP)/TOTAL_RESOLVED | 100*(IC4+IC5+22DMB+23DMB+2MP+3MP+22DMP+24DMP+223TMB+33DMP+2MH+23DMP+3MH+3EP)/TOTAL_RESOLVED | 100*(IC4+IC5+22DMB+23DMB+2MP+3MP+22DMP+24DMP+223TMB+33DMP+2MH+23DMP+3MH+3EP)/TOTAL_RESOLVED | 100*(IC4+IC5+22DMB+23DMB+2MP+3MP+22DMP+24DMP+223TMB+33DMP+2MH+23DMP+3MH+3EP)/TOTAL_RESOLVED
BTX aromatics | 100*(BZ+TOL+XYL)/TOTAL_RESOLVED | BTX aromatics | 100*(BZ+TOL+XYL)/TOTAL_RESOLVED | BTX aromatics | 100*(BZ+TOL+XYL)/TOTAL_RESOLVED | BTX aromatics | 100*(BZ+TOL+XYL)/TOTAL_RESOLVED | BTX aromatics | 100*(BZ+TOL+XYL)/TOTAL_RESOLVED | BTX aromatics | 100*(BZ+TOL+XYL)/TOTAL_RESOLVED | BTX aromatics | 100*(BZ+TOL+XYL)/TOTAL_RESOLVED | 100*(BZ+TOL+MXYL+PXYL+OXYL)/TOTAL_RESOLVED (*OXYL added 05/21/2007) | 100*(BZ+TOL+XYL)/TOTAL_RESOLVED | 100*(BZ+TOL+XYL)/TOTAL_RESOLVED | 100*(BZ+TOL+XYL)/TOTAL_RESOLVED | 100*(BZ+TOL+XYL)/TOTAL_RESOLVED | 100*(BZ+TOL+XYL)/TOTAL_RESOLVED | 100*(BZ+TOL+XYL)/TOTAL_RESOLVED | 100*(BZ+TOL+XYL)/TOTAL_RESOLVED | 100*(BZ+TOL+XYL)/TOTAL_RESOLVED | 100*(BZ+TOL+XYL)/TOTAL_RESOLVED | 100*(BZ+TOL+XYL)/TOTAL_RESOLVED | 100*(BZ+TOL+XYL)/TOTAL_RESOLVED | 100*(BZ+TOL+XYL)/TOTAL_RESOLVED | 100*(BZ+TOL+XYL)/TOTAL_RESOLVED | 100*(BZ+TOL+XYL)/TOTAL_RESOLVED | 100*(BZ+TOL+XYL)/TOTAL_RESOLVED | 100*(BZ+TOL+XYL)/TOTAL_RESOLVED | 100*(BZ+TOL+XYL)/TOTAL_RESOLVED | 100*(BZ+TOL+XYL)/TOTAL_RESOLVED | 100*(BZ+TOL+XYL)/TOTAL_RESOLVED | 100*(BZ+TOL+XYL)/TOTAL_RESOLVED | 100*(BZ+TOL+XYL)/TOTAL_RESOLVED | 100*(BZ+TOL+XYL)/TOTAL_RESOLVED | 100*(BZ+TOL+XYL)/TOTAL_RESOLVED | 100*(BZ+TOL+XYL)/TOTAL_RESOLVED | 100*(BZ+TOL+XYL)/TOTAL_RESOLVED | 100*(BZ+TOL+XYL)/TOTAL_RESOLVED | 100*(BZ+TOL+XYL)/TOTAL_RESOLVED | 100*(BZ+TOL+XYL)/TOTAL_RESOLVED | 100*(BZ+TOL+XYL)/TOTAL_RESOLVED | 100*(BZ+TOL+XYL)/TOTAL_RESOLVED | 100*(BZ+TOL+XYL)/TOTAL_RESOLVED | 100*(BZ+TOL+XYL)/TOTAL_RESOLVED | 100*(BZ+TOL+XYL)/TOTAL_RESOLVED | 100*(BZ+TOL+XYL)/TOTAL_RESOLVED | 100*(BZ+TOL+XYL)/TOTAL_RESOLVED | 100*(BZ+TOL+XYL)/TOTAL_RESOLVED | 100*(BZ+TOL+XYL)/TOTAL_RESOLVED | 100*(BZ+TOL+XYL)/TOTAL_RESOLVED | 100*(BZ+TOL+XYL)/TOTAL_RESOLVED | 100*(BZ+TOL+XYL)/TOTAL_RESOLVED | 100*(BZ+TOL+XYL)/TOTAL_RESOLVED | 100*(BZ+TOL+XYL)/TOTAL_RESOLVED
Thompson1 |  | Thompson1 |  | Thompson1 |  | Thompson1 |  | Thompson1 |  | Thompson1 |  | Thompson1
BZ/nC6 | BZ/NC6 | BZ/nC6 | BZ/NC6 | BZ/nC6 | BZ/NC6 | BZ/nC6 | BZ/NC6 | BZ/nC6 | BZ/NC6 | BZ/nC6 | BZ/NC6 | BZ/nC6 | BZ/NC6 | BZ/NC6 | BZ/NC6 | BZ/NC6 | BZ/NC6 | BZ/NC6 | BZ/NC6 | BZ/NC6 | BZ/NC6 | BZ/NC6 | BZ/NC6 | BZ/NC6 | BZ/NC6 | BZ/NC6 | BZ/NC6 | BZ/NC6 | BZ/NC6 | BZ/NC6 | BZ/NC6 | BZ/NC6 | BZ/NC6 | BZ/NC6 | BZ/NC6 | BZ/NC6 | BZ/NC6 | BZ/NC6 | BZ/NC6 | BZ/NC6 | BZ/NC6 | BZ/NC6 | BZ/NC6 | BZ/NC6 | BZ/NC6 | BZ/NC6 | BZ/NC6 | BZ/NC6 | BZ/NC6 | BZ/NC6 | BZ/NC6 | BZ/NC6 | BZ/NC6 | BZ/NC6 | BZ/NC6 | BZ/NC6
TOL/nC7 | TOL/NC7 | TOL/nC7 | TOL/NC7 | TOL/nC7 | TOL/NC7 | TOL/nC7 | TOL/NC7 | TOL/nC7 | TOL/NC7 | TOL/nC7 | TOL/NC7 | TOL/nC7 | TOL/NC7 | TOL/NC7 | TOL/NC7 | TOL/NC7 | TOL/NC7 | TOL/NC7 | TOL/NC7 | TOL/NC7 | TOL/NC7 | TOL/NC7 | TOL/NC7 | TOL/NC7 | TOL/NC7 | TOL/NC7 | TOL/NC7 | TOL/NC7 | TOL/NC7 | TOL/NC7 | TOL/NC7 | TOL/NC7 | TOL/NC7 | TOL/NC7 | TOL/NC7 | TOL/NC7 | TOL/NC7 | TOL/NC7 | TOL/NC7 | TOL/NC7 | TOL/NC7 | TOL/NC7 | TOL/NC7 | TOL/NC7 | TOL/NC7 | TOL/NC7 | TOL/NC7 | TOL/NC7 | TOL/NC7 | TOL/NC7 | TOL/NC7 | TOL/NC7 | TOL/NC7 | TOL/NC7 | TOL/NC7 | TOL/NC7
(nC6+nC7)/(CH+MCH) | (NC6+NC7)/(CH+MCH) | (nC6+nC7)/(CH+MCH) | (NC6+NC7)/(CH+MCH) | (nC6+nC7)/(CH+MCH) | (NC6+NC7)/(CH+MCH) | (nC6+nC7)/(CH+MCH) | (NC6+NC7)/(CH+MCH) | (nC6+nC7)/(CH+MCH) | (NC6+NC7)/(CH+MCH) | (nC6+nC7)/(CH+MCH) | (NC6+NC7)/(CH+MCH) | (nC6+nC7)/(CH+MCH) | (NC6+NC7)/(CH+MCH) | (NC6+NC7)/(CH+MCH) | (NC6+NC7)/(CH+MCH) | (NC6+NC7)/(CH+MCH) | (NC6+NC7)/(CH+MCH) | (NC6+NC7)/(CH+MCH) | (NC6+NC7)/(CH+MCH) | (NC6+NC7)/(CH+MCH) | (NC6+NC7)/(CH+MCH) | (NC6+NC7)/(CH+MCH) | (NC6+NC7)/(CH+MCH) | (NC6+NC7)/(CH+MCH) | (NC6+NC7)/(CH+MCH) | (NC6+NC7)/(CH+MCH) | (NC6+NC7)/(CH+MCH) | (NC6+NC7)/(CH+MCH) | (NC6+NC7)/(CH+MCH) | (NC6+NC7)/(CH+MCH) | (NC6+NC7)/(CH+MCH) | (NC6+NC7)/(CH+MCH) | (NC6+NC7)/(CH+MCH) | (NC6+NC7)/(CH+MCH) | (NC6+NC7)/(CH+MCH) | (NC6+NC7)/(CH+MCH) | (NC6+NC7)/(CH+MCH) | (NC6+NC7)/(CH+MCH) | (NC6+NC7)/(CH+MCH) | (NC6+NC7)/(CH+MCH) | (NC6+NC7)/(CH+MCH) | (NC6+NC7)/(CH+MCH) | (NC6+NC7)/(CH+MCH) | (NC6+NC7)/(CH+MCH) | (NC6+NC7)/(CH+MCH) | (NC6+NC7)/(CH+MCH) | (NC6+NC7)/(CH+MCH) | (NC6+NC7)/(CH+MCH) | (NC6+NC7)/(CH+MCH) | (NC6+NC7)/(CH+MCH) | (NC6+NC7)/(CH+MCH) | (NC6+NC7)/(CH+MCH) | (NC6+NC7)/(CH+MCH) | (NC6+NC7)/(CH+MCH) | (NC6+NC7)/(CH+MCH) | (NC6+NC7)/(CH+MCH)
Isoheptane Value | (2MH+3MH)/(1C3DMCP+1T3DMCP+1T2DMCP) | Isoheptane Value | (2MH+3MH)/(1C3DMCP+1T3DMCP+1T2DMCP) | Isoheptane Value | (2MH+3MH)/(1C3DMCP+1T3DMCP+1T2DMCP) | Isoheptane Value | (2MH+3MH)/(1C3DMCP+1T3DMCP+1T2DMCP) | Isoheptane Value | (2MH+3MH)/(1C3DMCP+1T3DMCP+1T2DMCP) | Isoheptane Value | (2MH+3MH)/(1C3DMCP+1T3DMCP+1T2DMCP) | Isoheptane Value | (2MH+3MH)/(1C3DMCP+1T3DMCP+1T2DMCP) | (2MH+3MH)/(1C3DMCP+1T3DMCP+1T2DMCP) | (2MH+3MH)/(1C3DMCP+1T3DMCP+1T2DMCP) | (2MH+3MH)/(1C3DMCP+1T3DMCP+1T2DMCP) | (2MH+3MH)/(1C3DMCP+1T3DMCP+1T2DMCP) | (2MH+3MH)/(1C3DMCP+1T3DMCP+1T2DMCP) | (2MH+3MH)/(1C3DMCP+1T3DMCP+1T2DMCP) | (2MH+3MH)/(1C3DMCP+1T3DMCP+1T2DMCP) | (2MH+3MH)/(1C3DMCP+1T3DMCP+1T2DMCP) | (2MH+3MH)/(1C3DMCP+1T3DMCP+1T2DMCP) | (2MH+3MH)/(1C3DMCP+1T3DMCP+1T2DMCP) | (2MH+3MH)/(1C3DMCP+1T3DMCP+1T2DMCP) | (2MH+3MH)/(1C3DMCP+1T3DMCP+1T2DMCP) | (2MH+3MH)/(1C3DMCP+1T3DMCP+1T2DMCP) | (2MH+3MH)/(1C3DMCP+1T3DMCP+1T2DMCP) | (2MH+3MH)/(1C3DMCP+1T3DMCP+1T2DMCP) | (2MH+3MH)/(1C3DMCP+1T3DMCP+1T2DMCP) | (2MH+3MH)/(1C3DMCP+1T3DMCP+1T2DMCP) | (2MH+3MH)/(1C3DMCP+1T3DMCP+1T2DMCP) | (2MH+3MH)/(1C3DMCP+1T3DMCP+1T2DMCP) | (2MH+3MH)/(1C3DMCP+1T3DMCP+1T2DMCP) | (2MH+3MH)/(1C3DMCP+1T3DMCP+1T2DMCP) | (2MH+3MH)/(1C3DMCP+1T3DMCP+1T2DMCP) | (2MH+3MH)/(1C3DMCP+1T3DMCP+1T2DMCP) | (2MH+3MH)/(1C3DMCP+1T3DMCP+1T2DMCP) | (2MH+3MH)/(1C3DMCP+1T3DMCP+1T2DMCP) | (2MH+3MH)/(1C3DMCP+1T3DMCP+1T2DMCP) | (2MH+3MH)/(1C3DMCP+1T3DMCP+1T2DMCP) | (2MH+3MH)/(1C3DMCP+1T3DMCP+1T2DMCP) | (2MH+3MH)/(1C3DMCP+1T3DMCP+1T2DMCP) | (2MH+3MH)/(1C3DMCP+1T3DMCP+1T2DMCP) | (2MH+3MH)/(1C3DMCP+1T3DMCP+1T2DMCP) | (2MH+3MH)/(1C3DMCP+1T3DMCP+1T2DMCP) | (2MH+3MH)/(1C3DMCP+1T3DMCP+1T2DMCP) | (2MH+3MH)/(1C3DMCP+1T3DMCP+1T2DMCP) | (2MH+3MH)/(1C3DMCP+1T3DMCP+1T2DMCP) | (2MH+3MH)/(1C3DMCP+1T3DMCP+1T2DMCP) | (2MH+3MH)/(1C3DMCP+1T3DMCP+1T2DMCP) | (2MH+3MH)/(1C3DMCP+1T3DMCP+1T2DMCP) | (2MH+3MH)/(1C3DMCP+1T3DMCP+1T2DMCP) | (2MH+3MH)/(1C3DMCP+1T3DMCP+1T2DMCP) | (2MH+3MH)/(1C3DMCP+1T3DMCP+1T2DMCP) | (2MH+3MH)/(1C3DMCP+1T3DMCP+1T2DMCP) | (2MH+3MH)/(1C3DMCP+1T3DMCP+1T2DMCP)
nC7/MCH | NC7/MCH | nC7/MCH | NC7/MCH | nC7/MCH | NC7/MCH | nC7/MCH | NC7/MCH | nC7/MCH | NC7/MCH | nC7/MCH | NC7/MCH | nC7/MCH | NC7/MCH | NC7/MCH | NC7/MCH | NC7/MCH | NC7/MCH | NC7/MCH | NC7/MCH | NC7/MCH | NC7/MCH | NC7/MCH | NC7/MCH | NC7/MCH | NC7/MCH | NC7/MCH | NC7/MCH | NC7/MCH | NC7/MCH | NC7/MCH | NC7/MCH | NC7/MCH | NC7/MCH | NC7/MCH | NC7/MCH | NC7/MCH | NC7/MCH | NC7/MCH | NC7/MCH | NC7/MCH | NC7/MCH | NC7/MCH | NC7/MCH | NC7/MCH | NC7/MCH | NC7/MCH | NC7/MCH | NC7/MCH | NC7/MCH | NC7/MCH | NC7/MCH | NC7/MCH | NC7/MCH | NC7/MCH | NC7/MCH | NC7/MCH
CH/MCP | CH/MCP | CH/MCP | CH/MCP | CH/MCP | CH/MCP | CH/MCP | CH/MCP | CH/MCP | CH/MCP | CH/MCP | CH/MCP | CH/MCP | CH/MCP | CH/MCP | CH/MCP | CH/MCP | CH/MCP | CH/MCP | CH/MCP | CH/MCP | CH/MCP | CH/MCP | CH/MCP | CH/MCP | CH/MCP | CH/MCP | CH/MCP | CH/MCP | CH/MCP | CH/MCP | CH/MCP | CH/MCP | CH/MCP | CH/MCP | CH/MCP | CH/MCP | CH/MCP | CH/MCP | CH/MCP | CH/MCP | CH/MCP | CH/MCP | CH/MCP | CH/MCP | CH/MCP | CH/MCP | CH/MCP | CH/MCP | CH/MCP | CH/MCP | CH/MCP | CH/MCP | CH/MCP | CH/MCP | CH/MCP | CH/MCP
nC7/2MH | NC7/2MH | nC7/2MH | NC7/2MH | nC7/2MH | NC7/2MH | nC7/2MH | NC7/2MH | nC7/2MH | NC7/2MH | nC7/2MH | NC7/2MH | nC7/2MH | NC7/2MH | NC7/2MH | NC7/2MH | NC7/2MH | NC7/2MH | NC7/2MH | NC7/2MH | NC7/2MH | NC7/2MH | NC7/2MH | NC7/2MH | NC7/2MH | NC7/2MH | NC7/2MH | NC7/2MH | NC7/2MH | NC7/2MH | NC7/2MH | NC7/2MH | NC7/2MH | NC7/2MH | NC7/2MH | NC7/2MH | NC7/2MH | NC7/2MH | NC7/2MH | NC7/2MH | NC7/2MH | NC7/2MH | NC7/2MH | NC7/2MH | NC7/2MH | NC7/2MH | NC7/2MH | NC7/2MH | NC7/2MH | NC7/2MH | NC7/2MH | NC7/2MH | NC7/2MH | NC7/2MH | NC7/2MH | NC7/2MH | NC7/2MH
nC6/22DMB | NC6/22DMB | nC6/22DMB | NC6/22DMB | nC6/22DMB | NC6/22DMB | nC6/22DMB | NC6/22DMB | nC6/22DMB | NC6/22DMB | nC6/22DMB | NC6/22DMB | nC6/22DMB | NC6/22DMB | NC6/22DMB | NC6/22DMB | NC6/22DMB | NC6/22DMB | NC6/22DMB | NC6/22DMB | NC6/22DMB | NC6/22DMB | NC6/22DMB | NC6/22DMB | NC6/22DMB | NC6/22DMB | NC6/22DMB | NC6/22DMB | NC6/22DMB | NC6/22DMB | NC6/22DMB | NC6/22DMB | NC6/22DMB | NC6/22DMB | NC6/22DMB | NC6/22DMB | NC6/22DMB | NC6/22DMB | NC6/22DMB | NC6/22DMB | NC6/22DMB | NC6/22DMB | NC6/22DMB | NC6/22DMB | NC6/22DMB | NC6/22DMB | NC6/22DMB | NC6/22DMB | NC6/22DMB | NC6/22DMB | NC6/22DMB | NC6/22DMB | NC6/22DMB | NC6/22DMB | NC6/22DMB | NC6/22DMB | NC6/22DMB
Heptane Value | NC7*100/(CH+2MH+23DMP+11DMCP+3MH+1C3DMCP+1T3DMCP+1T2DMCP+MCH+NC7) | Heptane Value | NC7*100/(CH+2MH+23DMP+11DMCP+3MH+1C3DMCP+1T3DMCP+1T2DMCP+MCH+NC7) | Heptane Value | NC7*100/(CH+2MH+23DMP+11DMCP+3MH+1C3DMCP+1T3DMCP+1T2DMCP+MCH+NC7) | Heptane Value | NC7*100/(CH+2MH+23DMP+11DMCP+3MH+1C3DMCP+1T3DMCP+1T2DMCP+MCH+NC7) | Heptane Value | NC7*100/(CH+2MH+23DMP+11DMCP+3MH+1C3DMCP+1T3DMCP+1T2DMCP+MCH+NC7) | Heptane Value | NC7*100/(CH+2MH+23DMP+11DMCP+3MH+1C3DMCP+1T3DMCP+1T2DMCP+MCH+NC7) | Heptane Value | NC7*100/(CH+2MH+23DMP+11DMCP+3MH+1C3DMCP+1T3DMCP+1T2DMCP+MCH+NC7) | 100*NC7/(CH+2MH+23DMP+11DMCP+3MH+1C3DMCP+1T3DMCP+1T2DMCP+MCH+NC7) | NC7*100/(CH+2MH+23DMP+11DMCP+3MH+1C3DMCP+1T3DMCP+1T2DMCP+MCH+NC7) | NC7*100/(CH+2MH+23DMP+11DMCP+3MH+1C3DMCP+1T3DMCP+1T2DMCP+MCH+NC7) | NC7*100/(CH+2MH+23DMP+11DMCP+3MH+1C3DMCP+1T3DMCP+1T2DMCP+MCH+NC7) | NC7*100/(CH+2MH+23DMP+11DMCP+3MH+1C3DMCP+1T3DMCP+1T2DMCP+MCH+NC7) | NC7*100/(CH+2MH+23DMP+11DMCP+3MH+1C3DMCP+1T3DMCP+1T2DMCP+MCH+NC7) | NC7*100/(CH+2MH+23DMP+11DMCP+3MH+1C3DMCP+1T3DMCP+1T2DMCP+MCH+NC7) | NC7*100/(CH+2MH+23DMP+11DMCP+3MH+1C3DMCP+1T3DMCP+1T2DMCP+MCH+NC7) | NC7*100/(CH+2MH+23DMP+11DMCP+3MH+1C3DMCP+1T3DMCP+1T2DMCP+MCH+NC7) | NC7*100/(CH+2MH+23DMP+11DMCP+3MH+1C3DMCP+1T3DMCP+1T2DMCP+MCH+NC7) | NC7*100/(CH+2MH+23DMP+11DMCP+3MH+1C3DMCP+1T3DMCP+1T2DMCP+MCH+NC7) | NC7*100/(CH+2MH+23DMP+11DMCP+3MH+1C3DMCP+1T3DMCP+1T2DMCP+MCH+NC7) | NC7*100/(CH+2MH+23DMP+11DMCP+3MH+1C3DMCP+1T3DMCP+1T2DMCP+MCH+NC7) | NC7*100/(CH+2MH+23DMP+11DMCP+3MH+1C3DMCP+1T3DMCP+1T2DMCP+MCH+NC7) | NC7*100/(CH+2MH+23DMP+11DMCP+3MH+1C3DMCP+1T3DMCP+1T2DMCP+MCH+NC7) | NC7*100/(CH+2MH+23DMP+11DMCP+3MH+1C3DMCP+1T3DMCP+1T2DMCP+MCH+NC7) | NC7*100/(CH+2MH+23DMP+11DMCP+3MH+1C3DMCP+1T3DMCP+1T2DMCP+MCH+NC7) | NC7*100/(CH+2MH+23DMP+11DMCP+3MH+1C3DMCP+1T3DMCP+1T2DMCP+MCH+NC7) | NC7*100/(CH+2MH+23DMP+11DMCP+3MH+1C3DMCP+1T3DMCP+1T2DMCP+MCH+NC7) | NC7*100/(CH+2MH+23DMP+11DMCP+3MH+1C3DMCP+1T3DMCP+1T2DMCP+MCH+NC7) | NC7*100/(CH+2MH+23DMP+11DMCP+3MH+1C3DMCP+1T3DMCP+1T2DMCP+MCH+NC7) | NC7*100/(CH+2MH+23DMP+11DMCP+3MH+1C3DMCP+1T3DMCP+1T2DMCP+MCH+NC7) | NC7*100/(CH+2MH+23DMP+11DMCP+3MH+1C3DMCP+1T3DMCP+1T2DMCP+MCH+NC7) | NC7*100/(CH+2MH+23DMP+11DMCP+3MH+1C3DMCP+1T3DMCP+1T2DMCP+MCH+NC7) | NC7*100/(CH+2MH+23DMP+11DMCP+3MH+1C3DMCP+1T3DMCP+1T2DMCP+MCH+NC7) | NC7*100/(CH+2MH+23DMP+11DMCP+3MH+1C3DMCP+1T3DMCP+1T2DMCP+MCH+NC7) | NC7*100/(CH+2MH+23DMP+11DMCP+3MH+1C3DMCP+1T3DMCP+1T2DMCP+MCH+NC7) | NC7*100/(CH+2MH+23DMP+11DMCP+3MH+1C3DMCP+1T3DMCP+1T2DMCP+MCH+NC7) | NC7*100/(CH+2MH+23DMP+11DMCP+3MH+1C3DMCP+1T3DMCP+1T2DMCP+MCH+NC7) | NC7*100/(CH+2MH+23DMP+11DMCP+3MH+1C3DMCP+1T3DMCP+1T2DMCP+MCH+NC7) | NC7*100/(CH+2MH+23DMP+11DMCP+3MH+1C3DMCP+1T3DMCP+1T2DMCP+MCH+NC7) | NC7*100/(CH+2MH+23DMP+11DMCP+3MH+1C3DMCP+1T3DMCP+1T2DMCP+MCH+NC7) | NC7*100/(CH+2MH+23DMP+11DMCP+3MH+1C3DMCP+1T3DMCP+1T2DMCP+MCH+NC7) | NC7*100/(CH+2MH+23DMP+11DMCP+3MH+1C3DMCP+1T3DMCP+1T2DMCP+MCH+NC7) | NC7*100/(CH+2MH+23DMP+11DMCP+3MH+1C3DMCP+1T3DMCP+1T2DMCP+MCH+NC7) | NC7*100/(CH+2MH+23DMP+11DMCP+3MH+1C3DMCP+1T3DMCP+1T2DMCP+MCH+NC7) | NC7*100/(CH+2MH+23DMP+11DMCP+3MH+1C3DMCP+1T3DMCP+1T2DMCP+MCH+NC7) | NC7*100/(CH+2MH+23DMP+11DMCP+3MH+1C3DMCP+1T3DMCP+1T2DMCP+MCH+NC7) | NC7*100/(CH+2MH+23DMP+11DMCP+3MH+1C3DMCP+1T3DMCP+1T2DMCP+MCH+NC7) | NC7*100/(CH+2MH+23DMP+11DMCP+3MH+1C3DMCP+1T3DMCP+1T2DMCP+MCH+NC7) | NC7*100/(CH+2MH+23DMP+11DMCP+3MH+1C3DMCP+1T3DMCP+1T2DMCP+MCH+NC7) | NC7*100/(CH+2MH+23DMP+11DMCP+3MH+1C3DMCP+1T3DMCP+1T2DMCP+MCH+NC7) | NC7*100/(CH+2MH+23DMP+11DMCP+3MH+1C3DMCP+1T3DMCP+1T2DMCP+MCH+NC7)
MCH/nC7 | MCH/NC7 | MCH/nC7 | MCH/NC7 | MCH/nC7 | MCH/NC7 | MCH/nC7 | MCH/NC7 | MCH/nC7 | MCH/NC7 | MCH/nC7 | MCH/NC7 | MCH/nC7 | MCH/NC7 | MCH/NC7 | MCH/NC7 | MCH/NC7 | MCH/NC7 | MCH/NC7 | MCH/NC7 | MCH/NC7 | MCH/NC7 | MCH/NC7 | MCH/NC7 | MCH/NC7 | MCH/NC7 | MCH/NC7 | MCH/NC7 | MCH/NC7 | MCH/NC7 | MCH/NC7 | MCH/NC7 | MCH/NC7 | MCH/NC7 | MCH/NC7 | MCH/NC7 | MCH/NC7 | MCH/NC7 | MCH/NC7 | MCH/NC7 | MCH/NC7 | MCH/NC7 | MCH/NC7 | MCH/NC7 | MCH/NC7 | MCH/NC7 | MCH/NC7 | MCH/NC7 | MCH/NC7 | MCH/NC7 | MCH/NC7 | MCH/NC7 | MCH/NC7 | MCH/NC7 | MCH/NC7 | MCH/NC7 | MCH/NC7
mpXYL/nC8 | XYL/NC8 | mpXYL/nC8 | XYL/NC8 | mpXYL/nC8 | XYL/NC8 | mpXYL/nC8 | XYL/NC8 | mpXYL/nC8 | XYL/NC8 | mpXYL/nC8 | XYL/NC8 | mpXYL/nC8 | XYL/NC8 | (MXYL+PXYL)/NC8 | XYL/NC8 | XYL/NC8 | XYL/NC8 | XYL/NC8 | XYL/NC8 | XYL/NC8 | XYL/NC8 | XYL/NC8 | XYL/NC8 | XYL/NC8 | XYL/NC8 | XYL/NC8 | XYL/NC8 | XYL/NC8 | XYL/NC8 | XYL/NC8 | XYL/NC8 | XYL/NC8 | XYL/NC8 | XYL/NC8 | XYL/NC8 | XYL/NC8 | XYL/NC8 | XYL/NC8 | XYL/NC8 | XYL/NC8 | XYL/NC8 | XYL/NC8 | XYL/NC8 | XYL/NC8 | XYL/NC8 | XYL/NC8 | XYL/NC8 | XYL/NC8 | XYL/NC8 | XYL/NC8 | XYL/NC8 | XYL/NC8 | XYL/NC8 | XYL/NC8 | XYL/NC8 | XYL/NC8
Mango2 |  | Mango2 |  | Mango2 |  | Mango2 |  | Mango2 |  | Mango2 |  | Mango2
P1 | (100*NC7)/(22DMP+24DMP+223TMB+33DMP+2MH+23DMP+11DMCP+3MH+1C3DMCP+1T3DMCP+3EP+1T2DMCP+NC7+MCH+ECP+TOL) | P1 | (100*NC7)/(22DMP+24DMP+223TMB+33DMP+2MH+23DMP+11DMCP+3MH+1C3DMCP+1T3DMCP+3EP+1T2DMCP+NC7+MCH+ECP+TOL) | P1 | (100*NC7)/(22DMP+24DMP+223TMB+33DMP+2MH+23DMP+11DMCP+3MH+1C3DMCP+1T3DMCP+3EP+1T2DMCP+NC7+MCH+ECP+TOL) | P1 | (100*NC7)/(22DMP+24DMP+223TMB+33DMP+2MH+23DMP+11DMCP+3MH+1C3DMCP+1T3DMCP+3EP+1T2DMCP+NC7+MCH+ECP+TOL) | P1 | (100*NC7)/(22DMP+24DMP+223TMB+33DMP+2MH+23DMP+11DMCP+3MH+1C3DMCP+1T3DMCP+3EP+1T2DMCP+NC7+MCH+ECP+TOL) | P1 | (100*NC7)/(22DMP+24DMP+223TMB+33DMP+2MH+23DMP+11DMCP+3MH+1C3DMCP+1T3DMCP+3EP+1T2DMCP+NC7+MCH+ECP+TOL) | P1 | (100*NC7)/(22DMP+24DMP+223TMB+33DMP+2MH+23DMP+11DMCP+3MH+1C3DMCP+1T3DMCP+3EP+1T2DMCP+NC7+MCH+ECP+TOL) | 100*NC7/(22DMP+24DMP+223TMB+33DMP+2MH+23DMP+11DMCP+3MH+1C3DMCP+1T3DMCP+3EP+ 1T2DMCP+NC7+MCH+ECP+TOL) | (100*NC7)/(22DMP+24DMP+223TMB+33DMP+2MH+23DMP+11DMCP+3MH+1C3DMCP+1T3DMCP+3EP+1T2DMCP+NC7+MCH+ECP+TOL) | (100*NC7)/(22DMP+24DMP+223TMB+33DMP+2MH+23DMP+11DMCP+3MH+1C3DMCP+1T3DMCP+3EP+1T2DMCP+NC7+MCH+ECP+TOL) | (100*NC7)/(22DMP+24DMP+223TMB+33DMP+2MH+23DMP+11DMCP+3MH+1C3DMCP+1T3DMCP+3EP+1T2DMCP+NC7+MCH+ECP+TOL) | (100*NC7)/(22DMP+24DMP+223TMB+33DMP+2MH+23DMP+11DMCP+3MH+1C3DMCP+1T3DMCP+3EP+1T2DMCP+NC7+MCH+ECP+TOL) | (100*NC7)/(22DMP+24DMP+223TMB+33DMP+2MH+23DMP+11DMCP+3MH+1C3DMCP+1T3DMCP+3EP+1T2DMCP+NC7+MCH+ECP+TOL) | (100*NC7)/(22DMP+24DMP+223TMB+33DMP+2MH+23DMP+11DMCP+3MH+1C3DMCP+1T3DMCP+3EP+1T2DMCP+NC7+MCH+ECP+TOL) | (100*NC7)/(22DMP+24DMP+223TMB+33DMP+2MH+23DMP+11DMCP+3MH+1C3DMCP+1T3DMCP+3EP+1T2DMCP+NC7+MCH+ECP+TOL) | (100*NC7)/(22DMP+24DMP+223TMB+33DMP+2MH+23DMP+11DMCP+3MH+1C3DMCP+1T3DMCP+3EP+1T2DMCP+NC7+MCH+ECP+TOL) | (100*NC7)/(22DMP+24DMP+223TMB+33DMP+2MH+23DMP+11DMCP+3MH+1C3DMCP+1T3DMCP+3EP+1T2DMCP+NC7+MCH+ECP+TOL) | (100*NC7)/(22DMP+24DMP+223TMB+33DMP+2MH+23DMP+11DMCP+3MH+1C3DMCP+1T3DMCP+3EP+1T2DMCP+NC7+MCH+ECP+TOL) | (100*NC7)/(22DMP+24DMP+223TMB+33DMP+2MH+23DMP+11DMCP+3MH+1C3DMCP+1T3DMCP+3EP+1T2DMCP+NC7+MCH+ECP+TOL) | (100*NC7)/(22DMP+24DMP+223TMB+33DMP+2MH+23DMP+11DMCP+3MH+1C3DMCP+1T3DMCP+3EP+1T2DMCP+NC7+MCH+ECP+TOL) | (100*NC7)/(22DMP+24DMP+223TMB+33DMP+2MH+23DMP+11DMCP+3MH+1C3DMCP+1T3DMCP+3EP+1T2DMCP+NC7+MCH+ECP+TOL) | (100*NC7)/(22DMP+24DMP+223TMB+33DMP+2MH+23DMP+11DMCP+3MH+1C3DMCP+1T3DMCP+3EP+1T2DMCP+NC7+MCH+ECP+TOL) | (100*NC7)/(22DMP+24DMP+223TMB+33DMP+2MH+23DMP+11DMCP+3MH+1C3DMCP+1T3DMCP+3EP+1T2DMCP+NC7+MCH+ECP+TOL) | (100*NC7)/(22DMP+24DMP+223TMB+33DMP+2MH+23DMP+11DMCP+3MH+1C3DMCP+1T3DMCP+3EP+1T2DMCP+NC7+MCH+ECP+TOL) | (100*NC7)/(22DMP+24DMP+223TMB+33DMP+2MH+23DMP+11DMCP+3MH+1C3DMCP+1T3DMCP+3EP+1T2DMCP+NC7+MCH+ECP+TOL) | (100*NC7)/(22DMP+24DMP+223TMB+33DMP+2MH+23DMP+11DMCP+3MH+1C3DMCP+1T3DMCP+3EP+1T2DMCP+NC7+MCH+ECP+TOL) | (100*NC7)/(22DMP+24DMP+223TMB+33DMP+2MH+23DMP+11DMCP+3MH+1C3DMCP+1T3DMCP+3EP+1T2DMCP+NC7+MCH+ECP+TOL) | (100*NC7)/(22DMP+24DMP+223TMB+33DMP+2MH+23DMP+11DMCP+3MH+1C3DMCP+1T3DMCP+3EP+1T2DMCP+NC7+MCH+ECP+TOL) | (100*NC7)/(22DMP+24DMP+223TMB+33DMP+2MH+23DMP+11DMCP+3MH+1C3DMCP+1T3DMCP+3EP+1T2DMCP+NC7+MCH+ECP+TOL) | (100*NC7)/(22DMP+24DMP+223TMB+33DMP+2MH+23DMP+11DMCP+3MH+1C3DMCP+1T3DMCP+3EP+1T2DMCP+NC7+MCH+ECP+TOL) | (100*NC7)/(22DMP+24DMP+223TMB+33DMP+2MH+23DMP+11DMCP+3MH+1C3DMCP+1T3DMCP+3EP+1T2DMCP+NC7+MCH+ECP+TOL) | (100*NC7)/(22DMP+24DMP+223TMB+33DMP+2MH+23DMP+11DMCP+3MH+1C3DMCP+1T3DMCP+3EP+1T2DMCP+NC7+MCH+ECP+TOL) | (100*NC7)/(22DMP+24DMP+223TMB+33DMP+2MH+23DMP+11DMCP+3MH+1C3DMCP+1T3DMCP+3EP+1T2DMCP+NC7+MCH+ECP+TOL) | (100*NC7)/(22DMP+24DMP+223TMB+33DMP+2MH+23DMP+11DMCP+3MH+1C3DMCP+1T3DMCP+3EP+1T2DMCP+NC7+MCH+ECP+TOL) | (100*NC7)/(22DMP+24DMP+223TMB+33DMP+2MH+23DMP+11DMCP+3MH+1C3DMCP+1T3DMCP+3EP+1T2DMCP+NC7+MCH+ECP+TOL) | (100*NC7)/(22DMP+24DMP+223TMB+33DMP+2MH+23DMP+11DMCP+3MH+1C3DMCP+1T3DMCP+3EP+1T2DMCP+NC7+MCH+ECP+TOL) | (100*NC7)/(22DMP+24DMP+223TMB+33DMP+2MH+23DMP+11DMCP+3MH+1C3DMCP+1T3DMCP+3EP+1T2DMCP+NC7+MCH+ECP+TOL) | (100*NC7)/(22DMP+24DMP+223TMB+33DMP+2MH+23DMP+11DMCP+3MH+1C3DMCP+1T3DMCP+3EP+1T2DMCP+NC7+MCH+ECP+TOL) | (100*NC7)/(22DMP+24DMP+223TMB+33DMP+2MH+23DMP+11DMCP+3MH+1C3DMCP+1T3DMCP+3EP+1T2DMCP+NC7+MCH+ECP+TOL) | (100*NC7)/(22DMP+24DMP+223TMB+33DMP+2MH+23DMP+11DMCP+3MH+1C3DMCP+1T3DMCP+3EP+1T2DMCP+NC7+MCH+ECP+TOL) | (100*NC7)/(22DMP+24DMP+223TMB+33DMP+2MH+23DMP+11DMCP+3MH+1C3DMCP+1T3DMCP+3EP+1T2DMCP+NC7+MCH+ECP+TOL) | (100*NC7)/(22DMP+24DMP+223TMB+33DMP+2MH+23DMP+11DMCP+3MH+1C3DMCP+1T3DMCP+3EP+1T2DMCP+NC7+MCH+ECP+TOL) | (100*NC7)/(22DMP+24DMP+223TMB+33DMP+2MH+23DMP+11DMCP+3MH+1C3DMCP+1T3DMCP+3EP+1T2DMCP+NC7+MCH+ECP+TOL) | (100*NC7)/(22DMP+24DMP+223TMB+33DMP+2MH+23DMP+11DMCP+3MH+1C3DMCP+1T3DMCP+3EP+1T2DMCP+NC7+MCH+ECP+TOL) | (100*NC7)/(22DMP+24DMP+223TMB+33DMP+2MH+23DMP+11DMCP+3MH+1C3DMCP+1T3DMCP+3EP+1T2DMCP+NC7+MCH+ECP+TOL) | (100*NC7)/(22DMP+24DMP+223TMB+33DMP+2MH+23DMP+11DMCP+3MH+1C3DMCP+1T3DMCP+3EP+1T2DMCP+NC7+MCH+ECP+TOL) | (100*NC7)/(22DMP+24DMP+223TMB+33DMP+2MH+23DMP+11DMCP+3MH+1C3DMCP+1T3DMCP+3EP+1T2DMCP+NC7+MCH+ECP+TOL) | (100*NC7)/(22DMP+24DMP+223TMB+33DMP+2MH+23DMP+11DMCP+3MH+1C3DMCP+1T3DMCP+3EP+1T2DMCP+NC7+MCH+ECP+TOL) | (100*NC7)/(22DMP+24DMP+223TMB+33DMP+2MH+23DMP+11DMCP+3MH+1C3DMCP+1T3DMCP+3EP+1T2DMCP+NC7+MCH+ECP+TOL) | (100*NC7)/(22DMP+24DMP+223TMB+33DMP+2MH+23DMP+11DMCP+3MH+1C3DMCP+1T3DMCP+3EP+1T2DMCP+NC7+MCH+ECP+TOL)
P2 | 100*(2MH+3MH)/(22DMP+24DMP+223TMB+33DMP+2MH+23DMP+11DMCP+3MH+1C3DMCP+1T3DMCP+3EP+1T2DMCP+NC7+MCH+ECP+TOL) | P2 | 100*(2MH+3MH)/(22DMP+24DMP+223TMB+33DMP+2MH+23DMP+11DMCP+3MH+1C3DMCP+1T3DMCP+3EP+1T2DMCP+NC7+MCH+ECP+TOL) | P2 | 100*(2MH+3MH)/(22DMP+24DMP+223TMB+33DMP+2MH+23DMP+11DMCP+3MH+1C3DMCP+1T3DMCP+3EP+1T2DMCP+NC7+MCH+ECP+TOL) | P2 | 100*(2MH+3MH)/(22DMP+24DMP+223TMB+33DMP+2MH+23DMP+11DMCP+3MH+1C3DMCP+1T3DMCP+3EP+1T2DMCP+NC7+MCH+ECP+TOL) | P2 | 100*(2MH+3MH)/(22DMP+24DMP+223TMB+33DMP+2MH+23DMP+11DMCP+3MH+1C3DMCP+1T3DMCP+3EP+1T2DMCP+NC7+MCH+ECP+TOL) | P2 | 100*(2MH+3MH)/(22DMP+24DMP+223TMB+33DMP+2MH+23DMP+11DMCP+3MH+1C3DMCP+1T3DMCP+3EP+1T2DMCP+NC7+MCH+ECP+TOL) | P2 | 100*(2MH+3MH)/(22DMP+24DMP+223TMB+33DMP+2MH+23DMP+11DMCP+3MH+1C3DMCP+1T3DMCP+3EP+1T2DMCP+NC7+MCH+ECP+TOL) | 100*(2MH+3MH)/(22DMP+24DMP+223TMB+33DMP+2MH+23DMP+11DMCP+3MH+1C3DMCP+1T3DMCP+ 3EP+1T2DMCP+NC7+MCH+ECP+TOL) | 100*(2MH+3MH)/(22DMP+24DMP+223TMB+33DMP+2MH+23DMP+11DMCP+3MH+1C3DMCP+1T3DMCP+3EP+1T2DMCP+NC7+MCH+ECP+TOL) | 100*(2MH+3MH)/(22DMP+24DMP+223TMB+33DMP+2MH+23DMP+11DMCP+3MH+1C3DMCP+1T3DMCP+3EP+1T2DMCP+NC7+MCH+ECP+TOL) | 100*(2MH+3MH)/(22DMP+24DMP+223TMB+33DMP+2MH+23DMP+11DMCP+3MH+1C3DMCP+1T3DMCP+3EP+1T2DMCP+NC7+MCH+ECP+TOL) | 100*(2MH+3MH)/(22DMP+24DMP+223TMB+33DMP+2MH+23DMP+11DMCP+3MH+1C3DMCP+1T3DMCP+3EP+1T2DMCP+NC7+MCH+ECP+TOL) | 100*(2MH+3MH)/(22DMP+24DMP+223TMB+33DMP+2MH+23DMP+11DMCP+3MH+1C3DMCP+1T3DMCP+3EP+1T2DMCP+NC7+MCH+ECP+TOL) | 100*(2MH+3MH)/(22DMP+24DMP+223TMB+33DMP+2MH+23DMP+11DMCP+3MH+1C3DMCP+1T3DMCP+3EP+1T2DMCP+NC7+MCH+ECP+TOL) | 100*(2MH+3MH)/(22DMP+24DMP+223TMB+33DMP+2MH+23DMP+11DMCP+3MH+1C3DMCP+1T3DMCP+3EP+1T2DMCP+NC7+MCH+ECP+TOL) | 100*(2MH+3MH)/(22DMP+24DMP+223TMB+33DMP+2MH+23DMP+11DMCP+3MH+1C3DMCP+1T3DMCP+3EP+1T2DMCP+NC7+MCH+ECP+TOL) | 100*(2MH+3MH)/(22DMP+24DMP+223TMB+33DMP+2MH+23DMP+11DMCP+3MH+1C3DMCP+1T3DMCP+3EP+1T2DMCP+NC7+MCH+ECP+TOL) | 100*(2MH+3MH)/(22DMP+24DMP+223TMB+33DMP+2MH+23DMP+11DMCP+3MH+1C3DMCP+1T3DMCP+3EP+1T2DMCP+NC7+MCH+ECP+TOL) | 100*(2MH+3MH)/(22DMP+24DMP+223TMB+33DMP+2MH+23DMP+11DMCP+3MH+1C3DMCP+1T3DMCP+3EP+1T2DMCP+NC7+MCH+ECP+TOL) | 100*(2MH+3MH)/(22DMP+24DMP+223TMB+33DMP+2MH+23DMP+11DMCP+3MH+1C3DMCP+1T3DMCP+3EP+1T2DMCP+NC7+MCH+ECP+TOL) | 100*(2MH+3MH)/(22DMP+24DMP+223TMB+33DMP+2MH+23DMP+11DMCP+3MH+1C3DMCP+1T3DMCP+3EP+1T2DMCP+NC7+MCH+ECP+TOL) | 100*(2MH+3MH)/(22DMP+24DMP+223TMB+33DMP+2MH+23DMP+11DMCP+3MH+1C3DMCP+1T3DMCP+3EP+1T2DMCP+NC7+MCH+ECP+TOL) | 100*(2MH+3MH)/(22DMP+24DMP+223TMB+33DMP+2MH+23DMP+11DMCP+3MH+1C3DMCP+1T3DMCP+3EP+1T2DMCP+NC7+MCH+ECP+TOL) | 100*(2MH+3MH)/(22DMP+24DMP+223TMB+33DMP+2MH+23DMP+11DMCP+3MH+1C3DMCP+1T3DMCP+3EP+1T2DMCP+NC7+MCH+ECP+TOL) | 100*(2MH+3MH)/(22DMP+24DMP+223TMB+33DMP+2MH+23DMP+11DMCP+3MH+1C3DMCP+1T3DMCP+3EP+1T2DMCP+NC7+MCH+ECP+TOL) | 100*(2MH+3MH)/(22DMP+24DMP+223TMB+33DMP+2MH+23DMP+11DMCP+3MH+1C3DMCP+1T3DMCP+3EP+1T2DMCP+NC7+MCH+ECP+TOL) | 100*(2MH+3MH)/(22DMP+24DMP+223TMB+33DMP+2MH+23DMP+11DMCP+3MH+1C3DMCP+1T3DMCP+3EP+1T2DMCP+NC7+MCH+ECP+TOL) | 100*(2MH+3MH)/(22DMP+24DMP+223TMB+33DMP+2MH+23DMP+11DMCP+3MH+1C3DMCP+1T3DMCP+3EP+1T2DMCP+NC7+MCH+ECP+TOL) | 100*(2MH+3MH)/(22DMP+24DMP+223TMB+33DMP+2MH+23DMP+11DMCP+3MH+1C3DMCP+1T3DMCP+3EP+1T2DMCP+NC7+MCH+ECP+TOL) | 100*(2MH+3MH)/(22DMP+24DMP+223TMB+33DMP+2MH+23DMP+11DMCP+3MH+1C3DMCP+1T3DMCP+3EP+1T2DMCP+NC7+MCH+ECP+TOL) | 100*(2MH+3MH)/(22DMP+24DMP+223TMB+33DMP+2MH+23DMP+11DMCP+3MH+1C3DMCP+1T3DMCP+3EP+1T2DMCP+NC7+MCH+ECP+TOL) | 100*(2MH+3MH)/(22DMP+24DMP+223TMB+33DMP+2MH+23DMP+11DMCP+3MH+1C3DMCP+1T3DMCP+3EP+1T2DMCP+NC7+MCH+ECP+TOL) | 100*(2MH+3MH)/(22DMP+24DMP+223TMB+33DMP+2MH+23DMP+11DMCP+3MH+1C3DMCP+1T3DMCP+3EP+1T2DMCP+NC7+MCH+ECP+TOL) | 100*(2MH+3MH)/(22DMP+24DMP+223TMB+33DMP+2MH+23DMP+11DMCP+3MH+1C3DMCP+1T3DMCP+3EP+1T2DMCP+NC7+MCH+ECP+TOL) | 100*(2MH+3MH)/(22DMP+24DMP+223TMB+33DMP+2MH+23DMP+11DMCP+3MH+1C3DMCP+1T3DMCP+3EP+1T2DMCP+NC7+MCH+ECP+TOL) | 100*(2MH+3MH)/(22DMP+24DMP+223TMB+33DMP+2MH+23DMP+11DMCP+3MH+1C3DMCP+1T3DMCP+3EP+1T2DMCP+NC7+MCH+ECP+TOL) | 100*(2MH+3MH)/(22DMP+24DMP+223TMB+33DMP+2MH+23DMP+11DMCP+3MH+1C3DMCP+1T3DMCP+3EP+1T2DMCP+NC7+MCH+ECP+TOL) | 100*(2MH+3MH)/(22DMP+24DMP+223TMB+33DMP+2MH+23DMP+11DMCP+3MH+1C3DMCP+1T3DMCP+3EP+1T2DMCP+NC7+MCH+ECP+TOL) | 100*(2MH+3MH)/(22DMP+24DMP+223TMB+33DMP+2MH+23DMP+11DMCP+3MH+1C3DMCP+1T3DMCP+3EP+1T2DMCP+NC7+MCH+ECP+TOL) | 100*(2MH+3MH)/(22DMP+24DMP+223TMB+33DMP+2MH+23DMP+11DMCP+3MH+1C3DMCP+1T3DMCP+3EP+1T2DMCP+NC7+MCH+ECP+TOL) | 100*(2MH+3MH)/(22DMP+24DMP+223TMB+33DMP+2MH+23DMP+11DMCP+3MH+1C3DMCP+1T3DMCP+3EP+1T2DMCP+NC7+MCH+ECP+TOL) | 100*(2MH+3MH)/(22DMP+24DMP+223TMB+33DMP+2MH+23DMP+11DMCP+3MH+1C3DMCP+1T3DMCP+3EP+1T2DMCP+NC7+MCH+ECP+TOL) | 100*(2MH+3MH)/(22DMP+24DMP+223TMB+33DMP+2MH+23DMP+11DMCP+3MH+1C3DMCP+1T3DMCP+3EP+1T2DMCP+NC7+MCH+ECP+TOL) | 100*(2MH+3MH)/(22DMP+24DMP+223TMB+33DMP+2MH+23DMP+11DMCP+3MH+1C3DMCP+1T3DMCP+3EP+1T2DMCP+NC7+MCH+ECP+TOL) | 100*(2MH+3MH)/(22DMP+24DMP+223TMB+33DMP+2MH+23DMP+11DMCP+3MH+1C3DMCP+1T3DMCP+3EP+1T2DMCP+NC7+MCH+ECP+TOL) | 100*(2MH+3MH)/(22DMP+24DMP+223TMB+33DMP+2MH+23DMP+11DMCP+3MH+1C3DMCP+1T3DMCP+3EP+1T2DMCP+NC7+MCH+ECP+TOL) | 100*(2MH+3MH)/(22DMP+24DMP+223TMB+33DMP+2MH+23DMP+11DMCP+3MH+1C3DMCP+1T3DMCP+3EP+1T2DMCP+NC7+MCH+ECP+TOL) | 100*(2MH+3MH)/(22DMP+24DMP+223TMB+33DMP+2MH+23DMP+11DMCP+3MH+1C3DMCP+1T3DMCP+3EP+1T2DMCP+NC7+MCH+ECP+TOL) | 100*(2MH+3MH)/(22DMP+24DMP+223TMB+33DMP+2MH+23DMP+11DMCP+3MH+1C3DMCP+1T3DMCP+3EP+1T2DMCP+NC7+MCH+ECP+TOL) | 100*(2MH+3MH)/(22DMP+24DMP+223TMB+33DMP+2MH+23DMP+11DMCP+3MH+1C3DMCP+1T3DMCP+3EP+1T2DMCP+NC7+MCH+ECP+TOL)
P3 | 100*(3EP+33DMP+23DMP+24DMP+22DMP+223TMB)/(22DMP+24DMP+223TMB+33DMP+2MH+23DMP+11DMCP+3MH+1C3DMCP+1T3DMCP+3EP+1T2DMCP+NC7+MCH+ECP+TOL) | P3 | 100*(3EP+33DMP+23DMP+24DMP+22DMP+223TMB)/(22DMP+24DMP+223TMB+33DMP+2MH+23DMP+11DMCP+3MH+1C3DMCP+1T3DMCP+3EP+1T2DMCP+NC7+MCH+ECP+TOL) | P3 | 100*(3EP+33DMP+23DMP+24DMP+22DMP+223TMB)/(22DMP+24DMP+223TMB+33DMP+2MH+23DMP+11DMCP+3MH+1C3DMCP+1T3DMCP+3EP+1T2DMCP+NC7+MCH+ECP+TOL) | P3 | 100*(3EP+33DMP+23DMP+24DMP+22DMP+223TMB)/(22DMP+24DMP+223TMB+33DMP+2MH+23DMP+11DMCP+3MH+1C3DMCP+1T3DMCP+3EP+1T2DMCP+NC7+MCH+ECP+TOL) | P3 | 100*(3EP+33DMP+23DMP+24DMP+22DMP+223TMB)/(22DMP+24DMP+223TMB+33DMP+2MH+23DMP+11DMCP+3MH+1C3DMCP+1T3DMCP+3EP+1T2DMCP+NC7+MCH+ECP+TOL) | P3 | 100*(3EP+33DMP+23DMP+24DMP+22DMP+223TMB)/(22DMP+24DMP+223TMB+33DMP+2MH+23DMP+11DMCP+3MH+1C3DMCP+1T3DMCP+3EP+1T2DMCP+NC7+MCH+ECP+TOL) | P3 | 100*(3EP+33DMP+23DMP+24DMP+22DMP+223TMB)/(22DMP+24DMP+223TMB+33DMP+2MH+23DMP+11DMCP+3MH+1C3DMCP+1T3DMCP+3EP+1T2DMCP+NC7+MCH+ECP+TOL) | 100*(3EP+33DMP+23DMP+24DMP+22DMP+223TMB)/(22DMP+24DMP+223TMB+33DMP+2MH+23DMP+ 11DMCP+3MH+1C3DMCP+1T3DMCP+3EP+1T2DMCP+NC7+MCH+ECP+TOL) | 100*(3EP+33DMP+23DMP+24DMP+22DMP+223TMB)/(22DMP+24DMP+223TMB+33DMP+2MH+23DMP+11DMCP+3MH+1C3DMCP+1T3DMCP+3EP+1T2DMCP+NC7+MCH+ECP+TOL) | 100*(3EP+33DMP+23DMP+24DMP+22DMP+223TMB)/(22DMP+24DMP+223TMB+33DMP+2MH+23DMP+11DMCP+3MH+1C3DMCP+1T3DMCP+3EP+1T2DMCP+NC7+MCH+ECP+TOL) | 100*(3EP+33DMP+23DMP+24DMP+22DMP+223TMB)/(22DMP+24DMP+223TMB+33DMP+2MH+23DMP+11DMCP+3MH+1C3DMCP+1T3DMCP+3EP+1T2DMCP+NC7+MCH+ECP+TOL) | 100*(3EP+33DMP+23DMP+24DMP+22DMP+223TMB)/(22DMP+24DMP+223TMB+33DMP+2MH+23DMP+11DMCP+3MH+1C3DMCP+1T3DMCP+3EP+1T2DMCP+NC7+MCH+ECP+TOL) | 100*(3EP+33DMP+23DMP+24DMP+22DMP+223TMB)/(22DMP+24DMP+223TMB+33DMP+2MH+23DMP+11DMCP+3MH+1C3DMCP+1T3DMCP+3EP+1T2DMCP+NC7+MCH+ECP+TOL) | 100*(3EP+33DMP+23DMP+24DMP+22DMP+223TMB)/(22DMP+24DMP+223TMB+33DMP+2MH+23DMP+11DMCP+3MH+1C3DMCP+1T3DMCP+3EP+1T2DMCP+NC7+MCH+ECP+TOL) | 100*(3EP+33DMP+23DMP+24DMP+22DMP+223TMB)/(22DMP+24DMP+223TMB+33DMP+2MH+23DMP+11DMCP+3MH+1C3DMCP+1T3DMCP+3EP+1T2DMCP+NC7+MCH+ECP+TOL) | 100*(3EP+33DMP+23DMP+24DMP+22DMP+223TMB)/(22DMP+24DMP+223TMB+33DMP+2MH+23DMP+11DMCP+3MH+1C3DMCP+1T3DMCP+3EP+1T2DMCP+NC7+MCH+ECP+TOL) | 100*(3EP+33DMP+23DMP+24DMP+22DMP+223TMB)/(22DMP+24DMP+223TMB+33DMP+2MH+23DMP+11DMCP+3MH+1C3DMCP+1T3DMCP+3EP+1T2DMCP+NC7+MCH+ECP+TOL) | 100*(3EP+33DMP+23DMP+24DMP+22DMP+223TMB)/(22DMP+24DMP+223TMB+33DMP+2MH+23DMP+11DMCP+3MH+1C3DMCP+1T3DMCP+3EP+1T2DMCP+NC7+MCH+ECP+TOL) | 100*(3EP+33DMP+23DMP+24DMP+22DMP+223TMB)/(22DMP+24DMP+223TMB+33DMP+2MH+23DMP+11DMCP+3MH+1C3DMCP+1T3DMCP+3EP+1T2DMCP+NC7+MCH+ECP+TOL) | 100*(3EP+33DMP+23DMP+24DMP+22DMP+223TMB)/(22DMP+24DMP+223TMB+33DMP+2MH+23DMP+11DMCP+3MH+1C3DMCP+1T3DMCP+3EP+1T2DMCP+NC7+MCH+ECP+TOL) | 100*(3EP+33DMP+23DMP+24DMP+22DMP+223TMB)/(22DMP+24DMP+223TMB+33DMP+2MH+23DMP+11DMCP+3MH+1C3DMCP+1T3DMCP+3EP+1T2DMCP+NC7+MCH+ECP+TOL) | 100*(3EP+33DMP+23DMP+24DMP+22DMP+223TMB)/(22DMP+24DMP+223TMB+33DMP+2MH+23DMP+11DMCP+3MH+1C3DMCP+1T3DMCP+3EP+1T2DMCP+NC7+MCH+ECP+TOL) | 100*(3EP+33DMP+23DMP+24DMP+22DMP+223TMB)/(22DMP+24DMP+223TMB+33DMP+2MH+23DMP+11DMCP+3MH+1C3DMCP+1T3DMCP+3EP+1T2DMCP+NC7+MCH+ECP+TOL) | 100*(3EP+33DMP+23DMP+24DMP+22DMP+223TMB)/(22DMP+24DMP+223TMB+33DMP+2MH+23DMP+11DMCP+3MH+1C3DMCP+1T3DMCP+3EP+1T2DMCP+NC7+MCH+ECP+TOL) | 100*(3EP+33DMP+23DMP+24DMP+22DMP+223TMB)/(22DMP+24DMP+223TMB+33DMP+2MH+23DMP+11DMCP+3MH+1C3DMCP+1T3DMCP+3EP+1T2DMCP+NC7+MCH+ECP+TOL) | 100*(3EP+33DMP+23DMP+24DMP+22DMP+223TMB)/(22DMP+24DMP+223TMB+33DMP+2MH+23DMP+11DMCP+3MH+1C3DMCP+1T3DMCP+3EP+1T2DMCP+NC7+MCH+ECP+TOL) | 100*(3EP+33DMP+23DMP+24DMP+22DMP+223TMB)/(22DMP+24DMP+223TMB+33DMP+2MH+23DMP+11DMCP+3MH+1C3DMCP+1T3DMCP+3EP+1T2DMCP+NC7+MCH+ECP+TOL) | 100*(3EP+33DMP+23DMP+24DMP+22DMP+223TMB)/(22DMP+24DMP+223TMB+33DMP+2MH+23DMP+11DMCP+3MH+1C3DMCP+1T3DMCP+3EP+1T2DMCP+NC7+MCH+ECP+TOL) | 100*(3EP+33DMP+23DMP+24DMP+22DMP+223TMB)/(22DMP+24DMP+223TMB+33DMP+2MH+23DMP+11DMCP+3MH+1C3DMCP+1T3DMCP+3EP+1T2DMCP+NC7+MCH+ECP+TOL) | 100*(3EP+33DMP+23DMP+24DMP+22DMP+223TMB)/(22DMP+24DMP+223TMB+33DMP+2MH+23DMP+11DMCP+3MH+1C3DMCP+1T3DMCP+3EP+1T2DMCP+NC7+MCH+ECP+TOL) | 100*(3EP+33DMP+23DMP+24DMP+22DMP+223TMB)/(22DMP+24DMP+223TMB+33DMP+2MH+23DMP+11DMCP+3MH+1C3DMCP+1T3DMCP+3EP+1T2DMCP+NC7+MCH+ECP+TOL) | 100*(3EP+33DMP+23DMP+24DMP+22DMP+223TMB)/(22DMP+24DMP+223TMB+33DMP+2MH+23DMP+11DMCP+3MH+1C3DMCP+1T3DMCP+3EP+1T2DMCP+NC7+MCH+ECP+TOL) | 100*(3EP+33DMP+23DMP+24DMP+22DMP+223TMB)/(22DMP+24DMP+223TMB+33DMP+2MH+23DMP+11DMCP+3MH+1C3DMCP+1T3DMCP+3EP+1T2DMCP+NC7+MCH+ECP+TOL) | 100*(3EP+33DMP+23DMP+24DMP+22DMP+223TMB)/(22DMP+24DMP+223TMB+33DMP+2MH+23DMP+11DMCP+3MH+1C3DMCP+1T3DMCP+3EP+1T2DMCP+NC7+MCH+ECP+TOL) | 100*(3EP+33DMP+23DMP+24DMP+22DMP+223TMB)/(22DMP+24DMP+223TMB+33DMP+2MH+23DMP+11DMCP+3MH+1C3DMCP+1T3DMCP+3EP+1T2DMCP+NC7+MCH+ECP+TOL) | 100*(3EP+33DMP+23DMP+24DMP+22DMP+223TMB)/(22DMP+24DMP+223TMB+33DMP+2MH+23DMP+11DMCP+3MH+1C3DMCP+1T3DMCP+3EP+1T2DMCP+NC7+MCH+ECP+TOL) | 100*(3EP+33DMP+23DMP+24DMP+22DMP+223TMB)/(22DMP+24DMP+223TMB+33DMP+2MH+23DMP+11DMCP+3MH+1C3DMCP+1T3DMCP+3EP+1T2DMCP+NC7+MCH+ECP+TOL) | 100*(3EP+33DMP+23DMP+24DMP+22DMP+223TMB)/(22DMP+24DMP+223TMB+33DMP+2MH+23DMP+11DMCP+3MH+1C3DMCP+1T3DMCP+3EP+1T2DMCP+NC7+MCH+ECP+TOL) | 100*(3EP+33DMP+23DMP+24DMP+22DMP+223TMB)/(22DMP+24DMP+223TMB+33DMP+2MH+23DMP+11DMCP+3MH+1C3DMCP+1T3DMCP+3EP+1T2DMCP+NC7+MCH+ECP+TOL) | 100*(3EP+33DMP+23DMP+24DMP+22DMP+223TMB)/(22DMP+24DMP+223TMB+33DMP+2MH+23DMP+11DMCP+3MH+1C3DMCP+1T3DMCP+3EP+1T2DMCP+NC7+MCH+ECP+TOL) | 100*(3EP+33DMP+23DMP+24DMP+22DMP+223TMB)/(22DMP+24DMP+223TMB+33DMP+2MH+23DMP+11DMCP+3MH+1C3DMCP+1T3DMCP+3EP+1T2DMCP+NC7+MCH+ECP+TOL) | 100*(3EP+33DMP+23DMP+24DMP+22DMP+223TMB)/(22DMP+24DMP+223TMB+33DMP+2MH+23DMP+11DMCP+3MH+1C3DMCP+1T3DMCP+3EP+1T2DMCP+NC7+MCH+ECP+TOL) | 100*(3EP+33DMP+23DMP+24DMP+22DMP+223TMB)/(22DMP+24DMP+223TMB+33DMP+2MH+23DMP+11DMCP+3MH+1C3DMCP+1T3DMCP+3EP+1T2DMCP+NC7+MCH+ECP+TOL) | 100*(3EP+33DMP+23DMP+24DMP+22DMP+223TMB)/(22DMP+24DMP+223TMB+33DMP+2MH+23DMP+11DMCP+3MH+1C3DMCP+1T3DMCP+3EP+1T2DMCP+NC7+MCH+ECP+TOL) | 100*(3EP+33DMP+23DMP+24DMP+22DMP+223TMB)/(22DMP+24DMP+223TMB+33DMP+2MH+23DMP+11DMCP+3MH+1C3DMCP+1T3DMCP+3EP+1T2DMCP+NC7+MCH+ECP+TOL) | 100*(3EP+33DMP+23DMP+24DMP+22DMP+223TMB)/(22DMP+24DMP+223TMB+33DMP+2MH+23DMP+11DMCP+3MH+1C3DMCP+1T3DMCP+3EP+1T2DMCP+NC7+MCH+ECP+TOL) | 100*(3EP+33DMP+23DMP+24DMP+22DMP+223TMB)/(22DMP+24DMP+223TMB+33DMP+2MH+23DMP+11DMCP+3MH+1C3DMCP+1T3DMCP+3EP+1T2DMCP+NC7+MCH+ECP+TOL) | 100*(3EP+33DMP+23DMP+24DMP+22DMP+223TMB)/(22DMP+24DMP+223TMB+33DMP+2MH+23DMP+11DMCP+3MH+1C3DMCP+1T3DMCP+3EP+1T2DMCP+NC7+MCH+ECP+TOL) | 100*(3EP+33DMP+23DMP+24DMP+22DMP+223TMB)/(22DMP+24DMP+223TMB+33DMP+2MH+23DMP+11DMCP+3MH+1C3DMCP+1T3DMCP+3EP+1T2DMCP+NC7+MCH+ECP+TOL) | 100*(3EP+33DMP+23DMP+24DMP+22DMP+223TMB)/(22DMP+24DMP+223TMB+33DMP+2MH+23DMP+11DMCP+3MH+1C3DMCP+1T3DMCP+3EP+1T2DMCP+NC7+MCH+ECP+TOL)
5N1 | 100*(ECP+1T2DMCP)/(22DMP+24DMP+223TMB+33DMP+2MH+23DMP+11DMCP+3MH+1C3DMCP+1T3DMCP+3EP+1T2DMCP+NC7+MCH+ECP+TOL) | 5N1 | 100*(ECP+1T2DMCP)/(22DMP+24DMP+223TMB+33DMP+2MH+23DMP+11DMCP+3MH+1C3DMCP+1T3DMCP+3EP+1T2DMCP+NC7+MCH+ECP+TOL) | 5N1 | 100*(ECP+1T2DMCP)/(22DMP+24DMP+223TMB+33DMP+2MH+23DMP+11DMCP+3MH+1C3DMCP+1T3DMCP+3EP+1T2DMCP+NC7+MCH+ECP+TOL) | 5N1 | 100*(ECP+1T2DMCP)/(22DMP+24DMP+223TMB+33DMP+2MH+23DMP+11DMCP+3MH+1C3DMCP+1T3DMCP+3EP+1T2DMCP+NC7+MCH+ECP+TOL) | 5N1 | 100*(ECP+1T2DMCP)/(22DMP+24DMP+223TMB+33DMP+2MH+23DMP+11DMCP+3MH+1C3DMCP+1T3DMCP+3EP+1T2DMCP+NC7+MCH+ECP+TOL) | 5N1 | 100*(ECP+1T2DMCP)/(22DMP+24DMP+223TMB+33DMP+2MH+23DMP+11DMCP+3MH+1C3DMCP+1T3DMCP+3EP+1T2DMCP+NC7+MCH+ECP+TOL) | 5N1 | 100*(ECP+1T2DMCP)/(22DMP+24DMP+223TMB+33DMP+2MH+23DMP+11DMCP+3MH+1C3DMCP+1T3DMCP+3EP+1T2DMCP+NC7+MCH+ECP+TOL) | 100*(ECP+1T2DMCP)/(22DMP+24DMP+223TMB+33DMP+2MH+23DMP+11DMCP+3MH+1C3DMCP+ 1T3DMCP+3EP+1T2DMCP+NC7+MCH+ECP+TOL) | 100*(ECP+1T2DMCP)/(22DMP+24DMP+223TMB+33DMP+2MH+23DMP+11DMCP+3MH+1C3DMCP+1T3DMCP+3EP+1T2DMCP+NC7+MCH+ECP+TOL) | 100*(ECP+1T2DMCP)/(22DMP+24DMP+223TMB+33DMP+2MH+23DMP+11DMCP+3MH+1C3DMCP+1T3DMCP+3EP+1T2DMCP+NC7+MCH+ECP+TOL) | 100*(ECP+1T2DMCP)/(22DMP+24DMP+223TMB+33DMP+2MH+23DMP+11DMCP+3MH+1C3DMCP+1T3DMCP+3EP+1T2DMCP+NC7+MCH+ECP+TOL) | 100*(ECP+1T2DMCP)/(22DMP+24DMP+223TMB+33DMP+2MH+23DMP+11DMCP+3MH+1C3DMCP+1T3DMCP+3EP+1T2DMCP+NC7+MCH+ECP+TOL) | 100*(ECP+1T2DMCP)/(22DMP+24DMP+223TMB+33DMP+2MH+23DMP+11DMCP+3MH+1C3DMCP+1T3DMCP+3EP+1T2DMCP+NC7+MCH+ECP+TOL) | 100*(ECP+1T2DMCP)/(22DMP+24DMP+223TMB+33DMP+2MH+23DMP+11DMCP+3MH+1C3DMCP+1T3DMCP+3EP+1T2DMCP+NC7+MCH+ECP+TOL) | 100*(ECP+1T2DMCP)/(22DMP+24DMP+223TMB+33DMP+2MH+23DMP+11DMCP+3MH+1C3DMCP+1T3DMCP+3EP+1T2DMCP+NC7+MCH+ECP+TOL) | 100*(ECP+1T2DMCP)/(22DMP+24DMP+223TMB+33DMP+2MH+23DMP+11DMCP+3MH+1C3DMCP+1T3DMCP+3EP+1T2DMCP+NC7+MCH+ECP+TOL) | 100*(ECP+1T2DMCP)/(22DMP+24DMP+223TMB+33DMP+2MH+23DMP+11DMCP+3MH+1C3DMCP+1T3DMCP+3EP+1T2DMCP+NC7+MCH+ECP+TOL) | 100*(ECP+1T2DMCP)/(22DMP+24DMP+223TMB+33DMP+2MH+23DMP+11DMCP+3MH+1C3DMCP+1T3DMCP+3EP+1T2DMCP+NC7+MCH+ECP+TOL) | 100*(ECP+1T2DMCP)/(22DMP+24DMP+223TMB+33DMP+2MH+23DMP+11DMCP+3MH+1C3DMCP+1T3DMCP+3EP+1T2DMCP+NC7+MCH+ECP+TOL) | 100*(ECP+1T2DMCP)/(22DMP+24DMP+223TMB+33DMP+2MH+23DMP+11DMCP+3MH+1C3DMCP+1T3DMCP+3EP+1T2DMCP+NC7+MCH+ECP+TOL) | 100*(ECP+1T2DMCP)/(22DMP+24DMP+223TMB+33DMP+2MH+23DMP+11DMCP+3MH+1C3DMCP+1T3DMCP+3EP+1T2DMCP+NC7+MCH+ECP+TOL) | 100*(ECP+1T2DMCP)/(22DMP+24DMP+223TMB+33DMP+2MH+23DMP+11DMCP+3MH+1C3DMCP+1T3DMCP+3EP+1T2DMCP+NC7+MCH+ECP+TOL) | 100*(ECP+1T2DMCP)/(22DMP+24DMP+223TMB+33DMP+2MH+23DMP+11DMCP+3MH+1C3DMCP+1T3DMCP+3EP+1T2DMCP+NC7+MCH+ECP+TOL) | 100*(ECP+1T2DMCP)/(22DMP+24DMP+223TMB+33DMP+2MH+23DMP+11DMCP+3MH+1C3DMCP+1T3DMCP+3EP+1T2DMCP+NC7+MCH+ECP+TOL) | 100*(ECP+1T2DMCP)/(22DMP+24DMP+223TMB+33DMP+2MH+23DMP+11DMCP+3MH+1C3DMCP+1T3DMCP+3EP+1T2DMCP+NC7+MCH+ECP+TOL) | 100*(ECP+1T2DMCP)/(22DMP+24DMP+223TMB+33DMP+2MH+23DMP+11DMCP+3MH+1C3DMCP+1T3DMCP+3EP+1T2DMCP+NC7+MCH+ECP+TOL) | 100*(ECP+1T2DMCP)/(22DMP+24DMP+223TMB+33DMP+2MH+23DMP+11DMCP+3MH+1C3DMCP+1T3DMCP+3EP+1T2DMCP+NC7+MCH+ECP+TOL) | 100*(ECP+1T2DMCP)/(22DMP+24DMP+223TMB+33DMP+2MH+23DMP+11DMCP+3MH+1C3DMCP+1T3DMCP+3EP+1T2DMCP+NC7+MCH+ECP+TOL) | 100*(ECP+1T2DMCP)/(22DMP+24DMP+223TMB+33DMP+2MH+23DMP+11DMCP+3MH+1C3DMCP+1T3DMCP+3EP+1T2DMCP+NC7+MCH+ECP+TOL) | 100*(ECP+1T2DMCP)/(22DMP+24DMP+223TMB+33DMP+2MH+23DMP+11DMCP+3MH+1C3DMCP+1T3DMCP+3EP+1T2DMCP+NC7+MCH+ECP+TOL) | 100*(ECP+1T2DMCP)/(22DMP+24DMP+223TMB+33DMP+2MH+23DMP+11DMCP+3MH+1C3DMCP+1T3DMCP+3EP+1T2DMCP+NC7+MCH+ECP+TOL) | 100*(ECP+1T2DMCP)/(22DMP+24DMP+223TMB+33DMP+2MH+23DMP+11DMCP+3MH+1C3DMCP+1T3DMCP+3EP+1T2DMCP+NC7+MCH+ECP+TOL) | 100*(ECP+1T2DMCP)/(22DMP+24DMP+223TMB+33DMP+2MH+23DMP+11DMCP+3MH+1C3DMCP+1T3DMCP+3EP+1T2DMCP+NC7+MCH+ECP+TOL) | 100*(ECP+1T2DMCP)/(22DMP+24DMP+223TMB+33DMP+2MH+23DMP+11DMCP+3MH+1C3DMCP+1T3DMCP+3EP+1T2DMCP+NC7+MCH+ECP+TOL) | 100*(ECP+1T2DMCP)/(22DMP+24DMP+223TMB+33DMP+2MH+23DMP+11DMCP+3MH+1C3DMCP+1T3DMCP+3EP+1T2DMCP+NC7+MCH+ECP+TOL) | 100*(ECP+1T2DMCP)/(22DMP+24DMP+223TMB+33DMP+2MH+23DMP+11DMCP+3MH+1C3DMCP+1T3DMCP+3EP+1T2DMCP+NC7+MCH+ECP+TOL) | 100*(ECP+1T2DMCP)/(22DMP+24DMP+223TMB+33DMP+2MH+23DMP+11DMCP+3MH+1C3DMCP+1T3DMCP+3EP+1T2DMCP+NC7+MCH+ECP+TOL) | 100*(ECP+1T2DMCP)/(22DMP+24DMP+223TMB+33DMP+2MH+23DMP+11DMCP+3MH+1C3DMCP+1T3DMCP+3EP+1T2DMCP+NC7+MCH+ECP+TOL) | 100*(ECP+1T2DMCP)/(22DMP+24DMP+223TMB+33DMP+2MH+23DMP+11DMCP+3MH+1C3DMCP+1T3DMCP+3EP+1T2DMCP+NC7+MCH+ECP+TOL) | 100*(ECP+1T2DMCP)/(22DMP+24DMP+223TMB+33DMP+2MH+23DMP+11DMCP+3MH+1C3DMCP+1T3DMCP+3EP+1T2DMCP+NC7+MCH+ECP+TOL) | 100*(ECP+1T2DMCP)/(22DMP+24DMP+223TMB+33DMP+2MH+23DMP+11DMCP+3MH+1C3DMCP+1T3DMCP+3EP+1T2DMCP+NC7+MCH+ECP+TOL) | 100*(ECP+1T2DMCP)/(22DMP+24DMP+223TMB+33DMP+2MH+23DMP+11DMCP+3MH+1C3DMCP+1T3DMCP+3EP+1T2DMCP+NC7+MCH+ECP+TOL) | 100*(ECP+1T2DMCP)/(22DMP+24DMP+223TMB+33DMP+2MH+23DMP+11DMCP+3MH+1C3DMCP+1T3DMCP+3EP+1T2DMCP+NC7+MCH+ECP+TOL) | 100*(ECP+1T2DMCP)/(22DMP+24DMP+223TMB+33DMP+2MH+23DMP+11DMCP+3MH+1C3DMCP+1T3DMCP+3EP+1T2DMCP+NC7+MCH+ECP+TOL) | 100*(ECP+1T2DMCP)/(22DMP+24DMP+223TMB+33DMP+2MH+23DMP+11DMCP+3MH+1C3DMCP+1T3DMCP+3EP+1T2DMCP+NC7+MCH+ECP+TOL) | 100*(ECP+1T2DMCP)/(22DMP+24DMP+223TMB+33DMP+2MH+23DMP+11DMCP+3MH+1C3DMCP+1T3DMCP+3EP+1T2DMCP+NC7+MCH+ECP+TOL) | 100*(ECP+1T2DMCP)/(22DMP+24DMP+223TMB+33DMP+2MH+23DMP+11DMCP+3MH+1C3DMCP+1T3DMCP+3EP+1T2DMCP+NC7+MCH+ECP+TOL) | 100*(ECP+1T2DMCP)/(22DMP+24DMP+223TMB+33DMP+2MH+23DMP+11DMCP+3MH+1C3DMCP+1T3DMCP+3EP+1T2DMCP+NC7+MCH+ECP+TOL) | 100*(ECP+1T2DMCP)/(22DMP+24DMP+223TMB+33DMP+2MH+23DMP+11DMCP+3MH+1C3DMCP+1T3DMCP+3EP+1T2DMCP+NC7+MCH+ECP+TOL) | 100*(ECP+1T2DMCP)/(22DMP+24DMP+223TMB+33DMP+2MH+23DMP+11DMCP+3MH+1C3DMCP+1T3DMCP+3EP+1T2DMCP+NC7+MCH+ECP+TOL)
N2 | 100*(11DMCP+1C3DMCP+1T3DMCP)/(22DMP+24DMP+223TMB+33DMP+2MH+23DMP+11DMCP+3MH+1C3DMCP+1T3DMCP+3EP+1T2DMCP+NC7+MCH+ECP+TOL) | N2 | 100*(11DMCP+1C3DMCP+1T3DMCP)/(22DMP+24DMP+223TMB+33DMP+2MH+23DMP+11DMCP+3MH+1C3DMCP+1T3DMCP+3EP+1T2DMCP+NC7+MCH+ECP+TOL) | N2 | 100*(11DMCP+1C3DMCP+1T3DMCP)/(22DMP+24DMP+223TMB+33DMP+2MH+23DMP+11DMCP+3MH+1C3DMCP+1T3DMCP+3EP+1T2DMCP+NC7+MCH+ECP+TOL) | N2 | 100*(11DMCP+1C3DMCP+1T3DMCP)/(22DMP+24DMP+223TMB+33DMP+2MH+23DMP+11DMCP+3MH+1C3DMCP+1T3DMCP+3EP+1T2DMCP+NC7+MCH+ECP+TOL) | N2 | 100*(11DMCP+1C3DMCP+1T3DMCP)/(22DMP+24DMP+223TMB+33DMP+2MH+23DMP+11DMCP+3MH+1C3DMCP+1T3DMCP+3EP+1T2DMCP+NC7+MCH+ECP+TOL) | N2 | 100*(11DMCP+1C3DMCP+1T3DMCP)/(22DMP+24DMP+223TMB+33DMP+2MH+23DMP+11DMCP+3MH+1C3DMCP+1T3DMCP+3EP+1T2DMCP+NC7+MCH+ECP+TOL) | N2 | 100*(11DMCP+1C3DMCP+1T3DMCP)/(22DMP+24DMP+223TMB+33DMP+2MH+23DMP+11DMCP+3MH+1C3DMCP+1T3DMCP+3EP+1T2DMCP+NC7+MCH+ECP+TOL) | 100*(11DMCP+1C3DMCP+1T3DMCP)/(22DMP+24DMP+223TMB+33DMP+2MH+23DMP+11DMCP+3MH+ 1C3DMCP+1T3DMCP+3EP+1T2DMCP+NC7+MCH+ECP+TOL) | 100*(11DMCP+1C3DMCP+1T3DMCP)/(22DMP+24DMP+223TMB+33DMP+2MH+23DMP+11DMCP+3MH+1C3DMCP+1T3DMCP+3EP+1T2DMCP+NC7+MCH+ECP+TOL) | 100*(11DMCP+1C3DMCP+1T3DMCP)/(22DMP+24DMP+223TMB+33DMP+2MH+23DMP+11DMCP+3MH+1C3DMCP+1T3DMCP+3EP+1T2DMCP+NC7+MCH+ECP+TOL) | 100*(11DMCP+1C3DMCP+1T3DMCP)/(22DMP+24DMP+223TMB+33DMP+2MH+23DMP+11DMCP+3MH+1C3DMCP+1T3DMCP+3EP+1T2DMCP+NC7+MCH+ECP+TOL) | 100*(11DMCP+1C3DMCP+1T3DMCP)/(22DMP+24DMP+223TMB+33DMP+2MH+23DMP+11DMCP+3MH+1C3DMCP+1T3DMCP+3EP+1T2DMCP+NC7+MCH+ECP+TOL) | 100*(11DMCP+1C3DMCP+1T3DMCP)/(22DMP+24DMP+223TMB+33DMP+2MH+23DMP+11DMCP+3MH+1C3DMCP+1T3DMCP+3EP+1T2DMCP+NC7+MCH+ECP+TOL) | 100*(11DMCP+1C3DMCP+1T3DMCP)/(22DMP+24DMP+223TMB+33DMP+2MH+23DMP+11DMCP+3MH+1C3DMCP+1T3DMCP+3EP+1T2DMCP+NC7+MCH+ECP+TOL) | 100*(11DMCP+1C3DMCP+1T3DMCP)/(22DMP+24DMP+223TMB+33DMP+2MH+23DMP+11DMCP+3MH+1C3DMCP+1T3DMCP+3EP+1T2DMCP+NC7+MCH+ECP+TOL) | 100*(11DMCP+1C3DMCP+1T3DMCP)/(22DMP+24DMP+223TMB+33DMP+2MH+23DMP+11DMCP+3MH+1C3DMCP+1T3DMCP+3EP+1T2DMCP+NC7+MCH+ECP+TOL) | 100*(11DMCP+1C3DMCP+1T3DMCP)/(22DMP+24DMP+223TMB+33DMP+2MH+23DMP+11DMCP+3MH+1C3DMCP+1T3DMCP+3EP+1T2DMCP+NC7+MCH+ECP+TOL) | 100*(11DMCP+1C3DMCP+1T3DMCP)/(22DMP+24DMP+223TMB+33DMP+2MH+23DMP+11DMCP+3MH+1C3DMCP+1T3DMCP+3EP+1T2DMCP+NC7+MCH+ECP+TOL) | 100*(11DMCP+1C3DMCP+1T3DMCP)/(22DMP+24DMP+223TMB+33DMP+2MH+23DMP+11DMCP+3MH+1C3DMCP+1T3DMCP+3EP+1T2DMCP+NC7+MCH+ECP+TOL) | 100*(11DMCP+1C3DMCP+1T3DMCP)/(22DMP+24DMP+223TMB+33DMP+2MH+23DMP+11DMCP+3MH+1C3DMCP+1T3DMCP+3EP+1T2DMCP+NC7+MCH+ECP+TOL) | 100*(11DMCP+1C3DMCP+1T3DMCP)/(22DMP+24DMP+223TMB+33DMP+2MH+23DMP+11DMCP+3MH+1C3DMCP+1T3DMCP+3EP+1T2DMCP+NC7+MCH+ECP+TOL) | 100*(11DMCP+1C3DMCP+1T3DMCP)/(22DMP+24DMP+223TMB+33DMP+2MH+23DMP+11DMCP+3MH+1C3DMCP+1T3DMCP+3EP+1T2DMCP+NC7+MCH+ECP+TOL) | 100*(11DMCP+1C3DMCP+1T3DMCP)/(22DMP+24DMP+223TMB+33DMP+2MH+23DMP+11DMCP+3MH+1C3DMCP+1T3DMCP+3EP+1T2DMCP+NC7+MCH+ECP+TOL) | 100*(11DMCP+1C3DMCP+1T3DMCP)/(22DMP+24DMP+223TMB+33DMP+2MH+23DMP+11DMCP+3MH+1C3DMCP+1T3DMCP+3EP+1T2DMCP+NC7+MCH+ECP+TOL) | 100*(11DMCP+1C3DMCP+1T3DMCP)/(22DMP+24DMP+223TMB+33DMP+2MH+23DMP+11DMCP+3MH+1C3DMCP+1T3DMCP+3EP+1T2DMCP+NC7+MCH+ECP+TOL) | 100*(11DMCP+1C3DMCP+1T3DMCP)/(22DMP+24DMP+223TMB+33DMP+2MH+23DMP+11DMCP+3MH+1C3DMCP+1T3DMCP+3EP+1T2DMCP+NC7+MCH+ECP+TOL) | 100*(11DMCP+1C3DMCP+1T3DMCP)/(22DMP+24DMP+223TMB+33DMP+2MH+23DMP+11DMCP+3MH+1C3DMCP+1T3DMCP+3EP+1T2DMCP+NC7+MCH+ECP+TOL) | 100*(11DMCP+1C3DMCP+1T3DMCP)/(22DMP+24DMP+223TMB+33DMP+2MH+23DMP+11DMCP+3MH+1C3DMCP+1T3DMCP+3EP+1T2DMCP+NC7+MCH+ECP+TOL) | 100*(11DMCP+1C3DMCP+1T3DMCP)/(22DMP+24DMP+223TMB+33DMP+2MH+23DMP+11DMCP+3MH+1C3DMCP+1T3DMCP+3EP+1T2DMCP+NC7+MCH+ECP+TOL) | 100*(11DMCP+1C3DMCP+1T3DMCP)/(22DMP+24DMP+223TMB+33DMP+2MH+23DMP+11DMCP+3MH+1C3DMCP+1T3DMCP+3EP+1T2DMCP+NC7+MCH+ECP+TOL) | 100*(11DMCP+1C3DMCP+1T3DMCP)/(22DMP+24DMP+223TMB+33DMP+2MH+23DMP+11DMCP+3MH+1C3DMCP+1T3DMCP+3EP+1T2DMCP+NC7+MCH+ECP+TOL) | 100*(11DMCP+1C3DMCP+1T3DMCP)/(22DMP+24DMP+223TMB+33DMP+2MH+23DMP+11DMCP+3MH+1C3DMCP+1T3DMCP+3EP+1T2DMCP+NC7+MCH+ECP+TOL) | 100*(11DMCP+1C3DMCP+1T3DMCP)/(22DMP+24DMP+223TMB+33DMP+2MH+23DMP+11DMCP+3MH+1C3DMCP+1T3DMCP+3EP+1T2DMCP+NC7+MCH+ECP+TOL) | 100*(11DMCP+1C3DMCP+1T3DMCP)/(22DMP+24DMP+223TMB+33DMP+2MH+23DMP+11DMCP+3MH+1C3DMCP+1T3DMCP+3EP+1T2DMCP+NC7+MCH+ECP+TOL) | 100*(11DMCP+1C3DMCP+1T3DMCP)/(22DMP+24DMP+223TMB+33DMP+2MH+23DMP+11DMCP+3MH+1C3DMCP+1T3DMCP+3EP+1T2DMCP+NC7+MCH+ECP+TOL) | 100*(11DMCP+1C3DMCP+1T3DMCP)/(22DMP+24DMP+223TMB+33DMP+2MH+23DMP+11DMCP+3MH+1C3DMCP+1T3DMCP+3EP+1T2DMCP+NC7+MCH+ECP+TOL) | 100*(11DMCP+1C3DMCP+1T3DMCP)/(22DMP+24DMP+223TMB+33DMP+2MH+23DMP+11DMCP+3MH+1C3DMCP+1T3DMCP+3EP+1T2DMCP+NC7+MCH+ECP+TOL) | 100*(11DMCP+1C3DMCP+1T3DMCP)/(22DMP+24DMP+223TMB+33DMP+2MH+23DMP+11DMCP+3MH+1C3DMCP+1T3DMCP+3EP+1T2DMCP+NC7+MCH+ECP+TOL) | 100*(11DMCP+1C3DMCP+1T3DMCP)/(22DMP+24DMP+223TMB+33DMP+2MH+23DMP+11DMCP+3MH+1C3DMCP+1T3DMCP+3EP+1T2DMCP+NC7+MCH+ECP+TOL) | 100*(11DMCP+1C3DMCP+1T3DMCP)/(22DMP+24DMP+223TMB+33DMP+2MH+23DMP+11DMCP+3MH+1C3DMCP+1T3DMCP+3EP+1T2DMCP+NC7+MCH+ECP+TOL) | 100*(11DMCP+1C3DMCP+1T3DMCP)/(22DMP+24DMP+223TMB+33DMP+2MH+23DMP+11DMCP+3MH+1C3DMCP+1T3DMCP+3EP+1T2DMCP+NC7+MCH+ECP+TOL) | 100*(11DMCP+1C3DMCP+1T3DMCP)/(22DMP+24DMP+223TMB+33DMP+2MH+23DMP+11DMCP+3MH+1C3DMCP+1T3DMCP+3EP+1T2DMCP+NC7+MCH+ECP+TOL) | 100*(11DMCP+1C3DMCP+1T3DMCP)/(22DMP+24DMP+223TMB+33DMP+2MH+23DMP+11DMCP+3MH+1C3DMCP+1T3DMCP+3EP+1T2DMCP+NC7+MCH+ECP+TOL) | 100*(11DMCP+1C3DMCP+1T3DMCP)/(22DMP+24DMP+223TMB+33DMP+2MH+23DMP+11DMCP+3MH+1C3DMCP+1T3DMCP+3EP+1T2DMCP+NC7+MCH+ECP+TOL) | 100*(11DMCP+1C3DMCP+1T3DMCP)/(22DMP+24DMP+223TMB+33DMP+2MH+23DMP+11DMCP+3MH+1C3DMCP+1T3DMCP+3EP+1T2DMCP+NC7+MCH+ECP+TOL) | 100*(11DMCP+1C3DMCP+1T3DMCP)/(22DMP+24DMP+223TMB+33DMP+2MH+23DMP+11DMCP+3MH+1C3DMCP+1T3DMCP+3EP+1T2DMCP+NC7+MCH+ECP+TOL) | 100*(11DMCP+1C3DMCP+1T3DMCP)/(22DMP+24DMP+223TMB+33DMP+2MH+23DMP+11DMCP+3MH+1C3DMCP+1T3DMCP+3EP+1T2DMCP+NC7+MCH+ECP+TOL) | 100*(11DMCP+1C3DMCP+1T3DMCP)/(22DMP+24DMP+223TMB+33DMP+2MH+23DMP+11DMCP+3MH+1C3DMCP+1T3DMCP+3EP+1T2DMCP+NC7+MCH+ECP+TOL) | 100*(11DMCP+1C3DMCP+1T3DMCP)/(22DMP+24DMP+223TMB+33DMP+2MH+23DMP+11DMCP+3MH+1C3DMCP+1T3DMCP+3EP+1T2DMCP+NC7+MCH+ECP+TOL) | 100*(11DMCP+1C3DMCP+1T3DMCP)/(22DMP+24DMP+223TMB+33DMP+2MH+23DMP+11DMCP+3MH+1C3DMCP+1T3DMCP+3EP+1T2DMCP+NC7+MCH+ECP+TOL)
6N1 | 100*(MCH+TOL)/(22DMP+24DMP+223TMB+33DMP+2MH+23DMP+11DMCP+3MH+1C3DMCP+1T3DMCP+3EP+1T2DMCP+NC7+MCH+ECP+TOL) | 6N1 | 100*(MCH+TOL)/(22DMP+24DMP+223TMB+33DMP+2MH+23DMP+11DMCP+3MH+1C3DMCP+1T3DMCP+3EP+1T2DMCP+NC7+MCH+ECP+TOL) | 6N1 | 100*(MCH+TOL)/(22DMP+24DMP+223TMB+33DMP+2MH+23DMP+11DMCP+3MH+1C3DMCP+1T3DMCP+3EP+1T2DMCP+NC7+MCH+ECP+TOL) | 6N1 | 100*(MCH+TOL)/(22DMP+24DMP+223TMB+33DMP+2MH+23DMP+11DMCP+3MH+1C3DMCP+1T3DMCP+3EP+1T2DMCP+NC7+MCH+ECP+TOL) | 6N1 | 100*(MCH+TOL)/(22DMP+24DMP+223TMB+33DMP+2MH+23DMP+11DMCP+3MH+1C3DMCP+1T3DMCP+3EP+1T2DMCP+NC7+MCH+ECP+TOL) | 6N1 | 100*(MCH+TOL)/(22DMP+24DMP+223TMB+33DMP+2MH+23DMP+11DMCP+3MH+1C3DMCP+1T3DMCP+3EP+1T2DMCP+NC7+MCH+ECP+TOL) | 6N1 | 100*(MCH+TOL)/(22DMP+24DMP+223TMB+33DMP+2MH+23DMP+11DMCP+3MH+1C3DMCP+1T3DMCP+3EP+1T2DMCP+NC7+MCH+ECP+TOL) | 100*(MCH+TOL)/(22DMP+24DMP+223TMB+33DMP+2MH+23DMP+11DMCP+3MH+1C3DMCP+1T3DMCP+ 3EP+1T2DMCP+NC7+MCH+ECP+TOL) | 100*(MCH+TOL)/(22DMP+24DMP+223TMB+33DMP+2MH+23DMP+11DMCP+3MH+1C3DMCP+1T3DMCP+3EP+1T2DMCP+NC7+MCH+ECP+TOL) | 100*(MCH+TOL)/(22DMP+24DMP+223TMB+33DMP+2MH+23DMP+11DMCP+3MH+1C3DMCP+1T3DMCP+3EP+1T2DMCP+NC7+MCH+ECP+TOL) | 100*(MCH+TOL)/(22DMP+24DMP+223TMB+33DMP+2MH+23DMP+11DMCP+3MH+1C3DMCP+1T3DMCP+3EP+1T2DMCP+NC7+MCH+ECP+TOL) | 100*(MCH+TOL)/(22DMP+24DMP+223TMB+33DMP+2MH+23DMP+11DMCP+3MH+1C3DMCP+1T3DMCP+3EP+1T2DMCP+NC7+MCH+ECP+TOL) | 100*(MCH+TOL)/(22DMP+24DMP+223TMB+33DMP+2MH+23DMP+11DMCP+3MH+1C3DMCP+1T3DMCP+3EP+1T2DMCP+NC7+MCH+ECP+TOL) | 100*(MCH+TOL)/(22DMP+24DMP+223TMB+33DMP+2MH+23DMP+11DMCP+3MH+1C3DMCP+1T3DMCP+3EP+1T2DMCP+NC7+MCH+ECP+TOL) | 100*(MCH+TOL)/(22DMP+24DMP+223TMB+33DMP+2MH+23DMP+11DMCP+3MH+1C3DMCP+1T3DMCP+3EP+1T2DMCP+NC7+MCH+ECP+TOL) | 100*(MCH+TOL)/(22DMP+24DMP+223TMB+33DMP+2MH+23DMP+11DMCP+3MH+1C3DMCP+1T3DMCP+3EP+1T2DMCP+NC7+MCH+ECP+TOL) | 100*(MCH+TOL)/(22DMP+24DMP+223TMB+33DMP+2MH+23DMP+11DMCP+3MH+1C3DMCP+1T3DMCP+3EP+1T2DMCP+NC7+MCH+ECP+TOL) | 100*(MCH+TOL)/(22DMP+24DMP+223TMB+33DMP+2MH+23DMP+11DMCP+3MH+1C3DMCP+1T3DMCP+3EP+1T2DMCP+NC7+MCH+ECP+TOL) | 100*(MCH+TOL)/(22DMP+24DMP+223TMB+33DMP+2MH+23DMP+11DMCP+3MH+1C3DMCP+1T3DMCP+3EP+1T2DMCP+NC7+MCH+ECP+TOL) | 100*(MCH+TOL)/(22DMP+24DMP+223TMB+33DMP+2MH+23DMP+11DMCP+3MH+1C3DMCP+1T3DMCP+3EP+1T2DMCP+NC7+MCH+ECP+TOL) | 100*(MCH+TOL)/(22DMP+24DMP+223TMB+33DMP+2MH+23DMP+11DMCP+3MH+1C3DMCP+1T3DMCP+3EP+1T2DMCP+NC7+MCH+ECP+TOL) | 100*(MCH+TOL)/(22DMP+24DMP+223TMB+33DMP+2MH+23DMP+11DMCP+3MH+1C3DMCP+1T3DMCP+3EP+1T2DMCP+NC7+MCH+ECP+TOL) | 100*(MCH+TOL)/(22DMP+24DMP+223TMB+33DMP+2MH+23DMP+11DMCP+3MH+1C3DMCP+1T3DMCP+3EP+1T2DMCP+NC7+MCH+ECP+TOL) | 100*(MCH+TOL)/(22DMP+24DMP+223TMB+33DMP+2MH+23DMP+11DMCP+3MH+1C3DMCP+1T3DMCP+3EP+1T2DMCP+NC7+MCH+ECP+TOL) | 100*(MCH+TOL)/(22DMP+24DMP+223TMB+33DMP+2MH+23DMP+11DMCP+3MH+1C3DMCP+1T3DMCP+3EP+1T2DMCP+NC7+MCH+ECP+TOL) | 100*(MCH+TOL)/(22DMP+24DMP+223TMB+33DMP+2MH+23DMP+11DMCP+3MH+1C3DMCP+1T3DMCP+3EP+1T2DMCP+NC7+MCH+ECP+TOL) | 100*(MCH+TOL)/(22DMP+24DMP+223TMB+33DMP+2MH+23DMP+11DMCP+3MH+1C3DMCP+1T3DMCP+3EP+1T2DMCP+NC7+MCH+ECP+TOL) | 100*(MCH+TOL)/(22DMP+24DMP+223TMB+33DMP+2MH+23DMP+11DMCP+3MH+1C3DMCP+1T3DMCP+3EP+1T2DMCP+NC7+MCH+ECP+TOL) | 100*(MCH+TOL)/(22DMP+24DMP+223TMB+33DMP+2MH+23DMP+11DMCP+3MH+1C3DMCP+1T3DMCP+3EP+1T2DMCP+NC7+MCH+ECP+TOL) | 100*(MCH+TOL)/(22DMP+24DMP+223TMB+33DMP+2MH+23DMP+11DMCP+3MH+1C3DMCP+1T3DMCP+3EP+1T2DMCP+NC7+MCH+ECP+TOL) | 100*(MCH+TOL)/(22DMP+24DMP+223TMB+33DMP+2MH+23DMP+11DMCP+3MH+1C3DMCP+1T3DMCP+3EP+1T2DMCP+NC7+MCH+ECP+TOL) | 100*(MCH+TOL)/(22DMP+24DMP+223TMB+33DMP+2MH+23DMP+11DMCP+3MH+1C3DMCP+1T3DMCP+3EP+1T2DMCP+NC7+MCH+ECP+TOL) | 100*(MCH+TOL)/(22DMP+24DMP+223TMB+33DMP+2MH+23DMP+11DMCP+3MH+1C3DMCP+1T3DMCP+3EP+1T2DMCP+NC7+MCH+ECP+TOL) | 100*(MCH+TOL)/(22DMP+24DMP+223TMB+33DMP+2MH+23DMP+11DMCP+3MH+1C3DMCP+1T3DMCP+3EP+1T2DMCP+NC7+MCH+ECP+TOL) | 100*(MCH+TOL)/(22DMP+24DMP+223TMB+33DMP+2MH+23DMP+11DMCP+3MH+1C3DMCP+1T3DMCP+3EP+1T2DMCP+NC7+MCH+ECP+TOL) | 100*(MCH+TOL)/(22DMP+24DMP+223TMB+33DMP+2MH+23DMP+11DMCP+3MH+1C3DMCP+1T3DMCP+3EP+1T2DMCP+NC7+MCH+ECP+TOL) | 100*(MCH+TOL)/(22DMP+24DMP+223TMB+33DMP+2MH+23DMP+11DMCP+3MH+1C3DMCP+1T3DMCP+3EP+1T2DMCP+NC7+MCH+ECP+TOL) | 100*(MCH+TOL)/(22DMP+24DMP+223TMB+33DMP+2MH+23DMP+11DMCP+3MH+1C3DMCP+1T3DMCP+3EP+1T2DMCP+NC7+MCH+ECP+TOL) | 100*(MCH+TOL)/(22DMP+24DMP+223TMB+33DMP+2MH+23DMP+11DMCP+3MH+1C3DMCP+1T3DMCP+3EP+1T2DMCP+NC7+MCH+ECP+TOL) | 100*(MCH+TOL)/(22DMP+24DMP+223TMB+33DMP+2MH+23DMP+11DMCP+3MH+1C3DMCP+1T3DMCP+3EP+1T2DMCP+NC7+MCH+ECP+TOL) | 100*(MCH+TOL)/(22DMP+24DMP+223TMB+33DMP+2MH+23DMP+11DMCP+3MH+1C3DMCP+1T3DMCP+3EP+1T2DMCP+NC7+MCH+ECP+TOL) | 100*(MCH+TOL)/(22DMP+24DMP+223TMB+33DMP+2MH+23DMP+11DMCP+3MH+1C3DMCP+1T3DMCP+3EP+1T2DMCP+NC7+MCH+ECP+TOL) | 100*(MCH+TOL)/(22DMP+24DMP+223TMB+33DMP+2MH+23DMP+11DMCP+3MH+1C3DMCP+1T3DMCP+3EP+1T2DMCP+NC7+MCH+ECP+TOL) | 100*(MCH+TOL)/(22DMP+24DMP+223TMB+33DMP+2MH+23DMP+11DMCP+3MH+1C3DMCP+1T3DMCP+3EP+1T2DMCP+NC7+MCH+ECP+TOL) | 100*(MCH+TOL)/(22DMP+24DMP+223TMB+33DMP+2MH+23DMP+11DMCP+3MH+1C3DMCP+1T3DMCP+3EP+1T2DMCP+NC7+MCH+ECP+TOL) | 100*(MCH+TOL)/(22DMP+24DMP+223TMB+33DMP+2MH+23DMP+11DMCP+3MH+1C3DMCP+1T3DMCP+3EP+1T2DMCP+NC7+MCH+ECP+TOL) | 100*(MCH+TOL)/(22DMP+24DMP+223TMB+33DMP+2MH+23DMP+11DMCP+3MH+1C3DMCP+1T3DMCP+3EP+1T2DMCP+NC7+MCH+ECP+TOL) | 100*(MCH+TOL)/(22DMP+24DMP+223TMB+33DMP+2MH+23DMP+11DMCP+3MH+1C3DMCP+1T3DMCP+3EP+1T2DMCP+NC7+MCH+ECP+TOL) | 100*(MCH+TOL)/(22DMP+24DMP+223TMB+33DMP+2MH+23DMP+11DMCP+3MH+1C3DMCP+1T3DMCP+3EP+1T2DMCP+NC7+MCH+ECP+TOL) | 100*(MCH+TOL)/(22DMP+24DMP+223TMB+33DMP+2MH+23DMP+11DMCP+3MH+1C3DMCP+1T3DMCP+3EP+1T2DMCP+NC7+MCH+ECP+TOL)
K1 | (2MH+23DMP)/(3MH+24DMP) | K1 | (2MH+23DMP)/(3MH+24DMP) | K1 | (2MH+23DMP)/(3MH+24DMP) | K1 | (2MH+23DMP)/(3MH+24DMP) | K1 | (2MH+23DMP)/(3MH+24DMP) | K1 | (2MH+23DMP)/(3MH+24DMP) | K1 | (2MH+23DMP)/(3MH+24DMP) | (2MH+23DMP)/(3MH+24DMP) | (2MH+23DMP)/(3MH+24DMP) | (2MH+23DMP)/(3MH+24DMP) | (2MH+23DMP)/(3MH+24DMP) | (2MH+23DMP)/(3MH+24DMP) | (2MH+23DMP)/(3MH+24DMP) | (2MH+23DMP)/(3MH+24DMP) | (2MH+23DMP)/(3MH+24DMP) | (2MH+23DMP)/(3MH+24DMP) | (2MH+23DMP)/(3MH+24DMP) | (2MH+23DMP)/(3MH+24DMP) | (2MH+23DMP)/(3MH+24DMP) | (2MH+23DMP)/(3MH+24DMP) | (2MH+23DMP)/(3MH+24DMP) | (2MH+23DMP)/(3MH+24DMP) | (2MH+23DMP)/(3MH+24DMP) | (2MH+23DMP)/(3MH+24DMP) | (2MH+23DMP)/(3MH+24DMP) | (2MH+23DMP)/(3MH+24DMP) | (2MH+23DMP)/(3MH+24DMP) | (2MH+23DMP)/(3MH+24DMP) | (2MH+23DMP)/(3MH+24DMP) | (2MH+23DMP)/(3MH+24DMP) | (2MH+23DMP)/(3MH+24DMP) | (2MH+23DMP)/(3MH+24DMP) | (2MH+23DMP)/(3MH+24DMP) | (2MH+23DMP)/(3MH+24DMP) | (2MH+23DMP)/(3MH+24DMP) | (2MH+23DMP)/(3MH+24DMP) | (2MH+23DMP)/(3MH+24DMP) | (2MH+23DMP)/(3MH+24DMP) | (2MH+23DMP)/(3MH+24DMP) | (2MH+23DMP)/(3MH+24DMP) | (2MH+23DMP)/(3MH+24DMP) | (2MH+23DMP)/(3MH+24DMP) | (2MH+23DMP)/(3MH+24DMP) | (2MH+23DMP)/(3MH+24DMP) | (2MH+23DMP)/(3MH+24DMP) | (2MH+23DMP)/(3MH+24DMP) | (2MH+23DMP)/(3MH+24DMP) | (2MH+23DMP)/(3MH+24DMP) | (2MH+23DMP)/(3MH+24DMP) | (2MH+23DMP)/(3MH+24DMP)
K2 | (2MH+3MH)/(2MH+3MH+11DMCP+1C3DMCP+1T3DMCP) | K2 | (2MH+3MH)/(2MH+3MH+11DMCP+1C3DMCP+1T3DMCP) | K2 | (2MH+3MH)/(2MH+3MH+11DMCP+1C3DMCP+1T3DMCP) | K2 | (2MH+3MH)/(2MH+3MH+11DMCP+1C3DMCP+1T3DMCP) | K2 | (2MH+3MH)/(2MH+3MH+11DMCP+1C3DMCP+1T3DMCP) | K2 | (2MH+3MH)/(2MH+3MH+11DMCP+1C3DMCP+1T3DMCP) | K2 | (2MH+3MH)/(2MH+3MH+11DMCP+1C3DMCP+1T3DMCP) | (2MH+3MH)/(2MH+3MH+11DMCP+1C3DMCP+1T3DMCP) | (2MH+3MH)/(2MH+3MH+11DMCP+1C3DMCP+1T3DMCP) | (2MH+3MH)/(2MH+3MH+11DMCP+1C3DMCP+1T3DMCP) | (2MH+3MH)/(2MH+3MH+11DMCP+1C3DMCP+1T3DMCP) | (2MH+3MH)/(2MH+3MH+11DMCP+1C3DMCP+1T3DMCP) | (2MH+3MH)/(2MH+3MH+11DMCP+1C3DMCP+1T3DMCP) | (2MH+3MH)/(2MH+3MH+11DMCP+1C3DMCP+1T3DMCP) | (2MH+3MH)/(2MH+3MH+11DMCP+1C3DMCP+1T3DMCP) | (2MH+3MH)/(2MH+3MH+11DMCP+1C3DMCP+1T3DMCP) | (2MH+3MH)/(2MH+3MH+11DMCP+1C3DMCP+1T3DMCP) | (2MH+3MH)/(2MH+3MH+11DMCP+1C3DMCP+1T3DMCP) | (2MH+3MH)/(2MH+3MH+11DMCP+1C3DMCP+1T3DMCP) | (2MH+3MH)/(2MH+3MH+11DMCP+1C3DMCP+1T3DMCP) | (2MH+3MH)/(2MH+3MH+11DMCP+1C3DMCP+1T3DMCP) | (2MH+3MH)/(2MH+3MH+11DMCP+1C3DMCP+1T3DMCP) | (2MH+3MH)/(2MH+3MH+11DMCP+1C3DMCP+1T3DMCP) | (2MH+3MH)/(2MH+3MH+11DMCP+1C3DMCP+1T3DMCP) | (2MH+3MH)/(2MH+3MH+11DMCP+1C3DMCP+1T3DMCP) | (2MH+3MH)/(2MH+3MH+11DMCP+1C3DMCP+1T3DMCP) | (2MH+3MH)/(2MH+3MH+11DMCP+1C3DMCP+1T3DMCP) | (2MH+3MH)/(2MH+3MH+11DMCP+1C3DMCP+1T3DMCP) | (2MH+3MH)/(2MH+3MH+11DMCP+1C3DMCP+1T3DMCP) | (2MH+3MH)/(2MH+3MH+11DMCP+1C3DMCP+1T3DMCP) | (2MH+3MH)/(2MH+3MH+11DMCP+1C3DMCP+1T3DMCP) | (2MH+3MH)/(2MH+3MH+11DMCP+1C3DMCP+1T3DMCP) | (2MH+3MH)/(2MH+3MH+11DMCP+1C3DMCP+1T3DMCP) | (2MH+3MH)/(2MH+3MH+11DMCP+1C3DMCP+1T3DMCP) | (2MH+3MH)/(2MH+3MH+11DMCP+1C3DMCP+1T3DMCP) | (2MH+3MH)/(2MH+3MH+11DMCP+1C3DMCP+1T3DMCP) | (2MH+3MH)/(2MH+3MH+11DMCP+1C3DMCP+1T3DMCP) | (2MH+3MH)/(2MH+3MH+11DMCP+1C3DMCP+1T3DMCP) | (2MH+3MH)/(2MH+3MH+11DMCP+1C3DMCP+1T3DMCP) | (2MH+3MH)/(2MH+3MH+11DMCP+1C3DMCP+1T3DMCP) | (2MH+3MH)/(2MH+3MH+11DMCP+1C3DMCP+1T3DMCP) | (2MH+3MH)/(2MH+3MH+11DMCP+1C3DMCP+1T3DMCP) | (2MH+3MH)/(2MH+3MH+11DMCP+1C3DMCP+1T3DMCP) | (2MH+3MH)/(2MH+3MH+11DMCP+1C3DMCP+1T3DMCP) | (2MH+3MH)/(2MH+3MH+11DMCP+1C3DMCP+1T3DMCP) | (2MH+3MH)/(2MH+3MH+11DMCP+1C3DMCP+1T3DMCP) | (2MH+3MH)/(2MH+3MH+11DMCP+1C3DMCP+1T3DMCP) | (2MH+3MH)/(2MH+3MH+11DMCP+1C3DMCP+1T3DMCP) | (2MH+3MH)/(2MH+3MH+11DMCP+1C3DMCP+1T3DMCP) | (2MH+3MH)/(2MH+3MH+11DMCP+1C3DMCP+1T3DMCP)
5N1/6N1 | (ECP+1T2DMCP)/(MCH+TOL) | 5N1/6N1 | (ECP+1T2DMCP)/(MCH+TOL) | 5N1/6N1 | (ECP+1T2DMCP)/(MCH+TOL) | 5N1/6N1 | (ECP+1T2DMCP)/(MCH+TOL) | 5N1/6N1 | (ECP+1T2DMCP)/(MCH+TOL) | 5N1/6N1 | (ECP+1T2DMCP)/(MCH+TOL) | 5N1/6N1 | (ECP+1T2DMCP)/(MCH+TOL) | (ECP+1T2DMCP)/(MCH+TOL) | (ECP+1T2DMCP)/(MCH+TOL) | (ECP+1T2DMCP)/(MCH+TOL) | (ECP+1T2DMCP)/(MCH+TOL) | (ECP+1T2DMCP)/(MCH+TOL) | (ECP+1T2DMCP)/(MCH+TOL) | (ECP+1T2DMCP)/(MCH+TOL) | (ECP+1T2DMCP)/(MCH+TOL) | (ECP+1T2DMCP)/(MCH+TOL) | (ECP+1T2DMCP)/(MCH+TOL) | (ECP+1T2DMCP)/(MCH+TOL) | (ECP+1T2DMCP)/(MCH+TOL) | (ECP+1T2DMCP)/(MCH+TOL) | (ECP+1T2DMCP)/(MCH+TOL) | (ECP+1T2DMCP)/(MCH+TOL) | (ECP+1T2DMCP)/(MCH+TOL) | (ECP+1T2DMCP)/(MCH+TOL) | (ECP+1T2DMCP)/(MCH+TOL) | (ECP+1T2DMCP)/(MCH+TOL) | (ECP+1T2DMCP)/(MCH+TOL) | (ECP+1T2DMCP)/(MCH+TOL) | (ECP+1T2DMCP)/(MCH+TOL) | (ECP+1T2DMCP)/(MCH+TOL) | (ECP+1T2DMCP)/(MCH+TOL) | (ECP+1T2DMCP)/(MCH+TOL) | (ECP+1T2DMCP)/(MCH+TOL) | (ECP+1T2DMCP)/(MCH+TOL) | (ECP+1T2DMCP)/(MCH+TOL) | (ECP+1T2DMCP)/(MCH+TOL) | (ECP+1T2DMCP)/(MCH+TOL) | (ECP+1T2DMCP)/(MCH+TOL) | (ECP+1T2DMCP)/(MCH+TOL) | (ECP+1T2DMCP)/(MCH+TOL) | (ECP+1T2DMCP)/(MCH+TOL) | (ECP+1T2DMCP)/(MCH+TOL) | (ECP+1T2DMCP)/(MCH+TOL) | (ECP+1T2DMCP)/(MCH+TOL) | (ECP+1T2DMCP)/(MCH+TOL) | (ECP+1T2DMCP)/(MCH+TOL) | (ECP+1T2DMCP)/(MCH+TOL) | (ECP+1T2DMCP)/(MCH+TOL) | (ECP+1T2DMCP)/(MCH+TOL) | (ECP+1T2DMCP)/(MCH+TOL)
P3/N2 | (3EP+33DMP+23DMP+24DMP+22DMP+223TMB)/(11DMCP+1C3DMCP+1T3DMCP) | P3/N2 | (3EP+33DMP+23DMP+24DMP+22DMP+223TMB)/(11DMCP+1C3DMCP+1T3DMCP) | P3/N2 | (3EP+33DMP+23DMP+24DMP+22DMP+223TMB)/(11DMCP+1C3DMCP+1T3DMCP) | P3/N2 | (3EP+33DMP+23DMP+24DMP+22DMP+223TMB)/(11DMCP+1C3DMCP+1T3DMCP) | P3/N2 | (3EP+33DMP+23DMP+24DMP+22DMP+223TMB)/(11DMCP+1C3DMCP+1T3DMCP) | P3/N2 | (3EP+33DMP+23DMP+24DMP+22DMP+223TMB)/(11DMCP+1C3DMCP+1T3DMCP) | P3/N2 | (3EP+33DMP+23DMP+24DMP+22DMP+223TMB)/(11DMCP+1C3DMCP+1T3DMCP) | (3EP+33DMP+23DMP+24DMP+22DMP+223TMB)/(11DMCP+1C3DMCP+1T3DMCP) | (3EP+33DMP+23DMP+24DMP+22DMP+223TMB)/(11DMCP+1C3DMCP+1T3DMCP) | (3EP+33DMP+23DMP+24DMP+22DMP+223TMB)/(11DMCP+1C3DMCP+1T3DMCP) | (3EP+33DMP+23DMP+24DMP+22DMP+223TMB)/(11DMCP+1C3DMCP+1T3DMCP) | (3EP+33DMP+23DMP+24DMP+22DMP+223TMB)/(11DMCP+1C3DMCP+1T3DMCP) | (3EP+33DMP+23DMP+24DMP+22DMP+223TMB)/(11DMCP+1C3DMCP+1T3DMCP) | (3EP+33DMP+23DMP+24DMP+22DMP+223TMB)/(11DMCP+1C3DMCP+1T3DMCP) | (3EP+33DMP+23DMP+24DMP+22DMP+223TMB)/(11DMCP+1C3DMCP+1T3DMCP) | (3EP+33DMP+23DMP+24DMP+22DMP+223TMB)/(11DMCP+1C3DMCP+1T3DMCP) | (3EP+33DMP+23DMP+24DMP+22DMP+223TMB)/(11DMCP+1C3DMCP+1T3DMCP) | (3EP+33DMP+23DMP+24DMP+22DMP+223TMB)/(11DMCP+1C3DMCP+1T3DMCP) | (3EP+33DMP+23DMP+24DMP+22DMP+223TMB)/(11DMCP+1C3DMCP+1T3DMCP) | (3EP+33DMP+23DMP+24DMP+22DMP+223TMB)/(11DMCP+1C3DMCP+1T3DMCP) | (3EP+33DMP+23DMP+24DMP+22DMP+223TMB)/(11DMCP+1C3DMCP+1T3DMCP) | (3EP+33DMP+23DMP+24DMP+22DMP+223TMB)/(11DMCP+1C3DMCP+1T3DMCP) | (3EP+33DMP+23DMP+24DMP+22DMP+223TMB)/(11DMCP+1C3DMCP+1T3DMCP) | (3EP+33DMP+23DMP+24DMP+22DMP+223TMB)/(11DMCP+1C3DMCP+1T3DMCP) | (3EP+33DMP+23DMP+24DMP+22DMP+223TMB)/(11DMCP+1C3DMCP+1T3DMCP) | (3EP+33DMP+23DMP+24DMP+22DMP+223TMB)/(11DMCP+1C3DMCP+1T3DMCP) | (3EP+33DMP+23DMP+24DMP+22DMP+223TMB)/(11DMCP+1C3DMCP+1T3DMCP) | (3EP+33DMP+23DMP+24DMP+22DMP+223TMB)/(11DMCP+1C3DMCP+1T3DMCP) | (3EP+33DMP+23DMP+24DMP+22DMP+223TMB)/(11DMCP+1C3DMCP+1T3DMCP) | (3EP+33DMP+23DMP+24DMP+22DMP+223TMB)/(11DMCP+1C3DMCP+1T3DMCP) | (3EP+33DMP+23DMP+24DMP+22DMP+223TMB)/(11DMCP+1C3DMCP+1T3DMCP) | (3EP+33DMP+23DMP+24DMP+22DMP+223TMB)/(11DMCP+1C3DMCP+1T3DMCP) | (3EP+33DMP+23DMP+24DMP+22DMP+223TMB)/(11DMCP+1C3DMCP+1T3DMCP) | (3EP+33DMP+23DMP+24DMP+22DMP+223TMB)/(11DMCP+1C3DMCP+1T3DMCP) | (3EP+33DMP+23DMP+24DMP+22DMP+223TMB)/(11DMCP+1C3DMCP+1T3DMCP) | (3EP+33DMP+23DMP+24DMP+22DMP+223TMB)/(11DMCP+1C3DMCP+1T3DMCP) | (3EP+33DMP+23DMP+24DMP+22DMP+223TMB)/(11DMCP+1C3DMCP+1T3DMCP) | (3EP+33DMP+23DMP+24DMP+22DMP+223TMB)/(11DMCP+1C3DMCP+1T3DMCP) | (3EP+33DMP+23DMP+24DMP+22DMP+223TMB)/(11DMCP+1C3DMCP+1T3DMCP) | (3EP+33DMP+23DMP+24DMP+22DMP+223TMB)/(11DMCP+1C3DMCP+1T3DMCP) | (3EP+33DMP+23DMP+24DMP+22DMP+223TMB)/(11DMCP+1C3DMCP+1T3DMCP) | (3EP+33DMP+23DMP+24DMP+22DMP+223TMB)/(11DMCP+1C3DMCP+1T3DMCP) | (3EP+33DMP+23DMP+24DMP+22DMP+223TMB)/(11DMCP+1C3DMCP+1T3DMCP) | (3EP+33DMP+23DMP+24DMP+22DMP+223TMB)/(11DMCP+1C3DMCP+1T3DMCP) | (3EP+33DMP+23DMP+24DMP+22DMP+223TMB)/(11DMCP+1C3DMCP+1T3DMCP) | (3EP+33DMP+23DMP+24DMP+22DMP+223TMB)/(11DMCP+1C3DMCP+1T3DMCP) | (3EP+33DMP+23DMP+24DMP+22DMP+223TMB)/(11DMCP+1C3DMCP+1T3DMCP) | (3EP+33DMP+23DMP+24DMP+22DMP+223TMB)/(11DMCP+1C3DMCP+1T3DMCP) | (3EP+33DMP+23DMP+24DMP+22DMP+223TMB)/(11DMCP+1C3DMCP+1T3DMCP) | (3EP+33DMP+23DMP+24DMP+22DMP+223TMB)/(11DMCP+1C3DMCP+1T3DMCP)
In(24DMP/23DMP) | ln(24DMP/23DMP) | In(24DMP/23DMP) | ln(24DMP/23DMP) | In(24DMP/23DMP) | ln(24DMP/23DMP) | In(24DMP/23DMP) | ln(24DMP/23DMP) | In(24DMP/23DMP) | ln(24DMP/23DMP) | In(24DMP/23DMP) | ln(24DMP/23DMP) | In(24DMP/23DMP) | ln(24DMP/23DMP) | ln(24DMP/23DMP) | ln(24DMP/23DMP) | ln(24DMP/23DMP) | ln(24DMP/23DMP) | ln(24DMP/23DMP) | ln(24DMP/23DMP) | ln(24DMP/23DMP) | ln(24DMP/23DMP) | ln(24DMP/23DMP) | ln(24DMP/23DMP) | ln(24DMP/23DMP) | ln(24DMP/23DMP) | ln(24DMP/23DMP) | ln(24DMP/23DMP) | ln(24DMP/23DMP) | ln(24DMP/23DMP) | ln(24DMP/23DMP) | ln(24DMP/23DMP) | ln(24DMP/23DMP) | ln(24DMP/23DMP) | ln(24DMP/23DMP) | ln(24DMP/23DMP) | ln(24DMP/23DMP) | ln(24DMP/23DMP) | ln(24DMP/23DMP) | ln(24DMP/23DMP) | ln(24DMP/23DMP) | ln(24DMP/23DMP) | ln(24DMP/23DMP) | ln(24DMP/23DMP) | ln(24DMP/23DMP) | ln(24DMP/23DMP) | ln(24DMP/23DMP) | ln(24DMP/23DMP) | ln(24DMP/23DMP) | ln(24DMP/23DMP) | ln(24DMP/23DMP) | ln(24DMP/23DMP) | ln(24DMP/23DMP) | ln(24DMP/23DMP) | ln(24DMP/23DMP) | ln(24DMP/23DMP) | ln(24DMP/23DMP)
Halpern3 |  | Halpern3 |  | Halpern3 |  | Halpern3 |  | Halpern3 |  | Halpern3 |  | Halpern3
Tr1 | TOL/11DMCP | Tr1 | TOL/11DMCP | Tr1 | TOL/11DMCP | Tr1 | TOL/11DMCP | Tr1 | TOL/11DMCP | Tr1 | TOL/11DMCP | Tr1 | TOL/11DMCP | TOL/11DMCP | TOL/11DMCP | TOL/11DMCP | TOL/11DMCP | TOL/11DMCP | TOL/11DMCP | TOL/11DMCP | TOL/11DMCP | TOL/11DMCP | TOL/11DMCP | TOL/11DMCP | TOL/11DMCP | TOL/11DMCP | TOL/11DMCP | TOL/11DMCP | TOL/11DMCP | TOL/11DMCP | TOL/11DMCP | TOL/11DMCP | TOL/11DMCP | TOL/11DMCP | TOL/11DMCP | TOL/11DMCP | TOL/11DMCP | TOL/11DMCP | TOL/11DMCP | TOL/11DMCP | TOL/11DMCP | TOL/11DMCP | TOL/11DMCP | TOL/11DMCP | TOL/11DMCP | TOL/11DMCP | TOL/11DMCP | TOL/11DMCP | TOL/11DMCP | TOL/11DMCP | TOL/11DMCP | TOL/11DMCP | TOL/11DMCP | TOL/11DMCP | TOL/11DMCP | TOL/11DMCP
Tr2 | NC7/11DMCP | Tr2 | NC7/11DMCP | Tr2 | NC7/11DMCP | Tr2 | NC7/11DMCP | Tr2 | NC7/11DMCP | Tr2 | NC7/11DMCP | Tr2 | NC7/11DMCP | NC7/11DMCP | NC7/11DMCP | NC7/11DMCP | NC7/11DMCP | NC7/11DMCP | NC7/11DMCP | NC7/11DMCP | NC7/11DMCP | NC7/11DMCP | NC7/11DMCP | NC7/11DMCP | NC7/11DMCP | NC7/11DMCP | NC7/11DMCP | NC7/11DMCP | NC7/11DMCP | NC7/11DMCP | NC7/11DMCP | NC7/11DMCP | NC7/11DMCP | NC7/11DMCP | NC7/11DMCP | NC7/11DMCP | NC7/11DMCP | NC7/11DMCP | NC7/11DMCP | NC7/11DMCP | NC7/11DMCP | NC7/11DMCP | NC7/11DMCP | NC7/11DMCP | NC7/11DMCP | NC7/11DMCP | NC7/11DMCP | NC7/11DMCP | NC7/11DMCP | NC7/11DMCP | NC7/11DMCP | NC7/11DMCP | NC7/11DMCP | NC7/11DMCP | NC7/11DMCP | NC7/11DMCP
Tr3 | 3MH/11DMCP | Tr3 | 3MH/11DMCP | Tr3 | 3MH/11DMCP | Tr3 | 3MH/11DMCP | Tr3 | 3MH/11DMCP | Tr3 | 3MH/11DMCP | Tr3 | 3MH/11DMCP | 3MH/11DMCP | 3MH/11DMCP | 3MH/11DMCP | 3MH/11DMCP | 3MH/11DMCP | 3MH/11DMCP | 3MH/11DMCP | 3MH/11DMCP | 3MH/11DMCP | 3MH/11DMCP | 3MH/11DMCP | 3MH/11DMCP | 3MH/11DMCP | 3MH/11DMCP | 3MH/11DMCP | 3MH/11DMCP | 3MH/11DMCP | 3MH/11DMCP | 3MH/11DMCP | 3MH/11DMCP | 3MH/11DMCP | 3MH/11DMCP | 3MH/11DMCP | 3MH/11DMCP | 3MH/11DMCP | 3MH/11DMCP | 3MH/11DMCP | 3MH/11DMCP | 3MH/11DMCP | 3MH/11DMCP | 3MH/11DMCP | 3MH/11DMCP | 3MH/11DMCP | 3MH/11DMCP | 3MH/11DMCP | 3MH/11DMCP | 3MH/11DMCP | 3MH/11DMCP | 3MH/11DMCP | 3MH/11DMCP | 3MH/11DMCP | 3MH/11DMCP | 3MH/11DMCP
Tr4 | 2MH/11DMCP | Tr4 | 2MH/11DMCP | Tr4 | 2MH/11DMCP | Tr4 | 2MH/11DMCP | Tr4 | 2MH/11DMCP | Tr4 | 2MH/11DMCP | Tr4 | 2MH/11DMCP | 2MH/11DMCP | 2MH/11DMCP | 2MH/11DMCP | 2MH/11DMCP | 2MH/11DMCP | 2MH/11DMCP | 2MH/11DMCP | 2MH/11DMCP | 2MH/11DMCP | 2MH/11DMCP | 2MH/11DMCP | 2MH/11DMCP | 2MH/11DMCP | 2MH/11DMCP | 2MH/11DMCP | 2MH/11DMCP | 2MH/11DMCP | 2MH/11DMCP | 2MH/11DMCP | 2MH/11DMCP | 2MH/11DMCP | 2MH/11DMCP | 2MH/11DMCP | 2MH/11DMCP | 2MH/11DMCP | 2MH/11DMCP | 2MH/11DMCP | 2MH/11DMCP | 2MH/11DMCP | 2MH/11DMCP | 2MH/11DMCP | 2MH/11DMCP | 2MH/11DMCP | 2MH/11DMCP | 2MH/11DMCP | 2MH/11DMCP | 2MH/11DMCP | 2MH/11DMCP | 2MH/11DMCP | 2MH/11DMCP | 2MH/11DMCP | 2MH/11DMCP | 2MH/11DMCP
Tr5 | (2MH+3MH)/11DMCP | Tr5 | (2MH+3MH)/11DMCP | Tr5 | (2MH+3MH)/11DMCP | Tr5 | (2MH+3MH)/11DMCP | Tr5 | (2MH+3MH)/11DMCP | Tr5 | (2MH+3MH)/11DMCP | Tr5 | (2MH+3MH)/11DMCP | (2MH+3MH)/11DMCP | (2MH+3MH)/11DMCP | (2MH+3MH)/11DMCP | (2MH+3MH)/11DMCP | (2MH+3MH)/11DMCP | (2MH+3MH)/11DMCP | (2MH+3MH)/11DMCP | (2MH+3MH)/11DMCP | (2MH+3MH)/11DMCP | (2MH+3MH)/11DMCP | (2MH+3MH)/11DMCP | (2MH+3MH)/11DMCP | (2MH+3MH)/11DMCP | (2MH+3MH)/11DMCP | (2MH+3MH)/11DMCP | (2MH+3MH)/11DMCP | (2MH+3MH)/11DMCP | (2MH+3MH)/11DMCP | (2MH+3MH)/11DMCP | (2MH+3MH)/11DMCP | (2MH+3MH)/11DMCP | (2MH+3MH)/11DMCP | (2MH+3MH)/11DMCP | (2MH+3MH)/11DMCP | (2MH+3MH)/11DMCP | (2MH+3MH)/11DMCP | (2MH+3MH)/11DMCP | (2MH+3MH)/11DMCP | (2MH+3MH)/11DMCP | (2MH+3MH)/11DMCP | (2MH+3MH)/11DMCP | (2MH+3MH)/11DMCP | (2MH+3MH)/11DMCP | (2MH+3MH)/11DMCP | (2MH+3MH)/11DMCP | (2MH+3MH)/11DMCP | (2MH+3MH)/11DMCP | (2MH+3MH)/11DMCP | (2MH+3MH)/11DMCP | (2MH+3MH)/11DMCP | (2MH+3MH)/11DMCP | (2MH+3MH)/11DMCP | (2MH+3MH)/11DMCP
Tr7 | 1T3DMCP/11DMCP | Tr7 | 1T3DMCP/11DMCP | Tr7 | 1T3DMCP/11DMCP | Tr7 | 1T3DMCP/11DMCP | Tr7 | 1T3DMCP/11DMCP | Tr7 | 1T3DMCP/11DMCP | Tr7 | 1T3DMCP/11DMCP | 1T3DMCP/11DMCP | 1T3DMCP/11DMCP | 1T3DMCP/11DMCP | 1T3DMCP/11DMCP | 1T3DMCP/11DMCP | 1T3DMCP/11DMCP | 1T3DMCP/11DMCP | 1T3DMCP/11DMCP | 1T3DMCP/11DMCP | 1T3DMCP/11DMCP | 1T3DMCP/11DMCP | 1T3DMCP/11DMCP | 1T3DMCP/11DMCP | 1T3DMCP/11DMCP | 1T3DMCP/11DMCP | 1T3DMCP/11DMCP | 1T3DMCP/11DMCP | 1T3DMCP/11DMCP | 1T3DMCP/11DMCP | 1T3DMCP/11DMCP | 1T3DMCP/11DMCP | 1T3DMCP/11DMCP | 1T3DMCP/11DMCP | 1T3DMCP/11DMCP | 1T3DMCP/11DMCP | 1T3DMCP/11DMCP | 1T3DMCP/11DMCP | 1T3DMCP/11DMCP | 1T3DMCP/11DMCP | 1T3DMCP/11DMCP | 1T3DMCP/11DMCP | 1T3DMCP/11DMCP | 1T3DMCP/11DMCP | 1T3DMCP/11DMCP | 1T3DMCP/11DMCP | 1T3DMCP/11DMCP | 1T3DMCP/11DMCP | 1T3DMCP/11DMCP | 1T3DMCP/11DMCP | 1T3DMCP/11DMCP | 1T3DMCP/11DMCP | 1T3DMCP/11DMCP | 1T3DMCP/11DMCP
Tr8 | (2MH+3MH)/(22DMP+23DMP+24DMP+33DMP+3EP) | Tr8 | (2MH+3MH)/(22DMP+23DMP+24DMP+33DMP+3EP) | Tr8 | (2MH+3MH)/(22DMP+23DMP+24DMP+33DMP+3EP) | Tr8 | (2MH+3MH)/(22DMP+23DMP+24DMP+33DMP+3EP) | Tr8 | (2MH+3MH)/(22DMP+23DMP+24DMP+33DMP+3EP) | Tr8 | (2MH+3MH)/(22DMP+23DMP+24DMP+33DMP+3EP) | Tr8 | (2MH+3MH)/(22DMP+23DMP+24DMP+33DMP+3EP) | (2MH+3MH)/(22DMP+23DMP+24DMP+33DMP+3EP) | (2MH+3MH)/(22DMP+23DMP+24DMP+33DMP+3EP) | (2MH+3MH)/(22DMP+23DMP+24DMP+33DMP+3EP) | (2MH+3MH)/(22DMP+23DMP+24DMP+33DMP+3EP) | (2MH+3MH)/(22DMP+23DMP+24DMP+33DMP+3EP) | (2MH+3MH)/(22DMP+23DMP+24DMP+33DMP+3EP) | (2MH+3MH)/(22DMP+23DMP+24DMP+33DMP+3EP) | (2MH+3MH)/(22DMP+23DMP+24DMP+33DMP+3EP) | (2MH+3MH)/(22DMP+23DMP+24DMP+33DMP+3EP) | (2MH+3MH)/(22DMP+23DMP+24DMP+33DMP+3EP) | (2MH+3MH)/(22DMP+23DMP+24DMP+33DMP+3EP) | (2MH+3MH)/(22DMP+23DMP+24DMP+33DMP+3EP) | (2MH+3MH)/(22DMP+23DMP+24DMP+33DMP+3EP) | (2MH+3MH)/(22DMP+23DMP+24DMP+33DMP+3EP) | (2MH+3MH)/(22DMP+23DMP+24DMP+33DMP+3EP) | (2MH+3MH)/(22DMP+23DMP+24DMP+33DMP+3EP) | (2MH+3MH)/(22DMP+23DMP+24DMP+33DMP+3EP) | (2MH+3MH)/(22DMP+23DMP+24DMP+33DMP+3EP) | (2MH+3MH)/(22DMP+23DMP+24DMP+33DMP+3EP) | (2MH+3MH)/(22DMP+23DMP+24DMP+33DMP+3EP) | (2MH+3MH)/(22DMP+23DMP+24DMP+33DMP+3EP) | (2MH+3MH)/(22DMP+23DMP+24DMP+33DMP+3EP) | (2MH+3MH)/(22DMP+23DMP+24DMP+33DMP+3EP) | (2MH+3MH)/(22DMP+23DMP+24DMP+33DMP+3EP) | (2MH+3MH)/(22DMP+23DMP+24DMP+33DMP+3EP) | (2MH+3MH)/(22DMP+23DMP+24DMP+33DMP+3EP) | (2MH+3MH)/(22DMP+23DMP+24DMP+33DMP+3EP) | (2MH+3MH)/(22DMP+23DMP+24DMP+33DMP+3EP) | (2MH+3MH)/(22DMP+23DMP+24DMP+33DMP+3EP) | (2MH+3MH)/(22DMP+23DMP+24DMP+33DMP+3EP) | (2MH+3MH)/(22DMP+23DMP+24DMP+33DMP+3EP) | (2MH+3MH)/(22DMP+23DMP+24DMP+33DMP+3EP) | (2MH+3MH)/(22DMP+23DMP+24DMP+33DMP+3EP) | (2MH+3MH)/(22DMP+23DMP+24DMP+33DMP+3EP) | (2MH+3MH)/(22DMP+23DMP+24DMP+33DMP+3EP) | (2MH+3MH)/(22DMP+23DMP+24DMP+33DMP+3EP) | (2MH+3MH)/(22DMP+23DMP+24DMP+33DMP+3EP) | (2MH+3MH)/(22DMP+23DMP+24DMP+33DMP+3EP) | (2MH+3MH)/(22DMP+23DMP+24DMP+33DMP+3EP) | (2MH+3MH)/(22DMP+23DMP+24DMP+33DMP+3EP) | (2MH+3MH)/(22DMP+23DMP+24DMP+33DMP+3EP) | (2MH+3MH)/(22DMP+23DMP+24DMP+33DMP+3EP) | (2MH+3MH)/(22DMP+23DMP+24DMP+33DMP+3EP)
C1 | 22DMP/(22DMP+23DMP+24DMP+33DMP+3EP) | C1 | 22DMP/(22DMP+23DMP+24DMP+33DMP+3EP) | C1 | 22DMP/(22DMP+23DMP+24DMP+33DMP+3EP) | C1 | 22DMP/(22DMP+23DMP+24DMP+33DMP+3EP) | C1 | 22DMP/(22DMP+23DMP+24DMP+33DMP+3EP) | C1 | 22DMP/(22DMP+23DMP+24DMP+33DMP+3EP) | C1 | 22DMP/(22DMP+23DMP+24DMP+33DMP+3EP) | 22DMP/(22DMP+23DMP+24DMP+33DMP+3EP) | 22DMP/(22DMP+23DMP+24DMP+33DMP+3EP) | 22DMP/(22DMP+23DMP+24DMP+33DMP+3EP) | 22DMP/(22DMP+23DMP+24DMP+33DMP+3EP) | 22DMP/(22DMP+23DMP+24DMP+33DMP+3EP) | 22DMP/(22DMP+23DMP+24DMP+33DMP+3EP) | 22DMP/(22DMP+23DMP+24DMP+33DMP+3EP) | 22DMP/(22DMP+23DMP+24DMP+33DMP+3EP) | 22DMP/(22DMP+23DMP+24DMP+33DMP+3EP) | 22DMP/(22DMP+23DMP+24DMP+33DMP+3EP) | 22DMP/(22DMP+23DMP+24DMP+33DMP+3EP) | 22DMP/(22DMP+23DMP+24DMP+33DMP+3EP) | 22DMP/(22DMP+23DMP+24DMP+33DMP+3EP) | 22DMP/(22DMP+23DMP+24DMP+33DMP+3EP) | 22DMP/(22DMP+23DMP+24DMP+33DMP+3EP) | 22DMP/(22DMP+23DMP+24DMP+33DMP+3EP) | 22DMP/(22DMP+23DMP+24DMP+33DMP+3EP) | 22DMP/(22DMP+23DMP+24DMP+33DMP+3EP) | 22DMP/(22DMP+23DMP+24DMP+33DMP+3EP) | 22DMP/(22DMP+23DMP+24DMP+33DMP+3EP) | 22DMP/(22DMP+23DMP+24DMP+33DMP+3EP) | 22DMP/(22DMP+23DMP+24DMP+33DMP+3EP) | 22DMP/(22DMP+23DMP+24DMP+33DMP+3EP) | 22DMP/(22DMP+23DMP+24DMP+33DMP+3EP) | 22DMP/(22DMP+23DMP+24DMP+33DMP+3EP) | 22DMP/(22DMP+23DMP+24DMP+33DMP+3EP) | 22DMP/(22DMP+23DMP+24DMP+33DMP+3EP) | 22DMP/(22DMP+23DMP+24DMP+33DMP+3EP) | 22DMP/(22DMP+23DMP+24DMP+33DMP+3EP) | 22DMP/(22DMP+23DMP+24DMP+33DMP+3EP) | 22DMP/(22DMP+23DMP+24DMP+33DMP+3EP) | 22DMP/(22DMP+23DMP+24DMP+33DMP+3EP) | 22DMP/(22DMP+23DMP+24DMP+33DMP+3EP) | 22DMP/(22DMP+23DMP+24DMP+33DMP+3EP) | 22DMP/(22DMP+23DMP+24DMP+33DMP+3EP) | 22DMP/(22DMP+23DMP+24DMP+33DMP+3EP) | 22DMP/(22DMP+23DMP+24DMP+33DMP+3EP) | 22DMP/(22DMP+23DMP+24DMP+33DMP+3EP) | 22DMP/(22DMP+23DMP+24DMP+33DMP+3EP) | 22DMP/(22DMP+23DMP+24DMP+33DMP+3EP) | 22DMP/(22DMP+23DMP+24DMP+33DMP+3EP) | 22DMP/(22DMP+23DMP+24DMP+33DMP+3EP) | 22DMP/(22DMP+23DMP+24DMP+33DMP+3EP)
C2 | 23DMP/(22DMP+23DMP+24DMP+33DMP+3EP) | C2 | 23DMP/(22DMP+23DMP+24DMP+33DMP+3EP) | C2 | 23DMP/(22DMP+23DMP+24DMP+33DMP+3EP) | C2 | 23DMP/(22DMP+23DMP+24DMP+33DMP+3EP) | C2 | 23DMP/(22DMP+23DMP+24DMP+33DMP+3EP) | C2 | 23DMP/(22DMP+23DMP+24DMP+33DMP+3EP) | C2 | 23DMP/(22DMP+23DMP+24DMP+33DMP+3EP) | 23DMP/(22DMP+23DMP+24DMP+33DMP+3EP) | 23DMP/(22DMP+23DMP+24DMP+33DMP+3EP) | 23DMP/(22DMP+23DMP+24DMP+33DMP+3EP) | 23DMP/(22DMP+23DMP+24DMP+33DMP+3EP) | 23DMP/(22DMP+23DMP+24DMP+33DMP+3EP) | 23DMP/(22DMP+23DMP+24DMP+33DMP+3EP) | 23DMP/(22DMP+23DMP+24DMP+33DMP+3EP) | 23DMP/(22DMP+23DMP+24DMP+33DMP+3EP) | 23DMP/(22DMP+23DMP+24DMP+33DMP+3EP) | 23DMP/(22DMP+23DMP+24DMP+33DMP+3EP) | 23DMP/(22DMP+23DMP+24DMP+33DMP+3EP) | 23DMP/(22DMP+23DMP+24DMP+33DMP+3EP) | 23DMP/(22DMP+23DMP+24DMP+33DMP+3EP) | 23DMP/(22DMP+23DMP+24DMP+33DMP+3EP) | 23DMP/(22DMP+23DMP+24DMP+33DMP+3EP) | 23DMP/(22DMP+23DMP+24DMP+33DMP+3EP) | 23DMP/(22DMP+23DMP+24DMP+33DMP+3EP) | 23DMP/(22DMP+23DMP+24DMP+33DMP+3EP) | 23DMP/(22DMP+23DMP+24DMP+33DMP+3EP) | 23DMP/(22DMP+23DMP+24DMP+33DMP+3EP) | 23DMP/(22DMP+23DMP+24DMP+33DMP+3EP) | 23DMP/(22DMP+23DMP+24DMP+33DMP+3EP) | 23DMP/(22DMP+23DMP+24DMP+33DMP+3EP) | 23DMP/(22DMP+23DMP+24DMP+33DMP+3EP) | 23DMP/(22DMP+23DMP+24DMP+33DMP+3EP) | 23DMP/(22DMP+23DMP+24DMP+33DMP+3EP) | 23DMP/(22DMP+23DMP+24DMP+33DMP+3EP) | 23DMP/(22DMP+23DMP+24DMP+33DMP+3EP) | 23DMP/(22DMP+23DMP+24DMP+33DMP+3EP) | 23DMP/(22DMP+23DMP+24DMP+33DMP+3EP) | 23DMP/(22DMP+23DMP+24DMP+33DMP+3EP) | 23DMP/(22DMP+23DMP+24DMP+33DMP+3EP) | 23DMP/(22DMP+23DMP+24DMP+33DMP+3EP) | 23DMP/(22DMP+23DMP+24DMP+33DMP+3EP) | 23DMP/(22DMP+23DMP+24DMP+33DMP+3EP) | 23DMP/(22DMP+23DMP+24DMP+33DMP+3EP) | 23DMP/(22DMP+23DMP+24DMP+33DMP+3EP) | 23DMP/(22DMP+23DMP+24DMP+33DMP+3EP) | 23DMP/(22DMP+23DMP+24DMP+33DMP+3EP) | 23DMP/(22DMP+23DMP+24DMP+33DMP+3EP) | 23DMP/(22DMP+23DMP+24DMP+33DMP+3EP) | 23DMP/(22DMP+23DMP+24DMP+33DMP+3EP) | 23DMP/(22DMP+23DMP+24DMP+33DMP+3EP)
C3 | 24DMP/(22DMP+23DMP+24DMP+33DMP+3EP) | C3 | 24DMP/(22DMP+23DMP+24DMP+33DMP+3EP) | C3 | 24DMP/(22DMP+23DMP+24DMP+33DMP+3EP) | C3 | 24DMP/(22DMP+23DMP+24DMP+33DMP+3EP) | C3 | 24DMP/(22DMP+23DMP+24DMP+33DMP+3EP) | C3 | 24DMP/(22DMP+23DMP+24DMP+33DMP+3EP) | C3 | 24DMP/(22DMP+23DMP+24DMP+33DMP+3EP) | 24DMP/(22DMP+23DMP+24DMP+33DMP+3EP) | 24DMP/(22DMP+23DMP+24DMP+33DMP+3EP) | 24DMP/(22DMP+23DMP+24DMP+33DMP+3EP) | 24DMP/(22DMP+23DMP+24DMP+33DMP+3EP) | 24DMP/(22DMP+23DMP+24DMP+33DMP+3EP) | 24DMP/(22DMP+23DMP+24DMP+33DMP+3EP) | 24DMP/(22DMP+23DMP+24DMP+33DMP+3EP) | 24DMP/(22DMP+23DMP+24DMP+33DMP+3EP) | 24DMP/(22DMP+23DMP+24DMP+33DMP+3EP) | 24DMP/(22DMP+23DMP+24DMP+33DMP+3EP) | 24DMP/(22DMP+23DMP+24DMP+33DMP+3EP) | 24DMP/(22DMP+23DMP+24DMP+33DMP+3EP) | 24DMP/(22DMP+23DMP+24DMP+33DMP+3EP) | 24DMP/(22DMP+23DMP+24DMP+33DMP+3EP) | 24DMP/(22DMP+23DMP+24DMP+33DMP+3EP) | 24DMP/(22DMP+23DMP+24DMP+33DMP+3EP) | 24DMP/(22DMP+23DMP+24DMP+33DMP+3EP) | 24DMP/(22DMP+23DMP+24DMP+33DMP+3EP) | 24DMP/(22DMP+23DMP+24DMP+33DMP+3EP) | 24DMP/(22DMP+23DMP+24DMP+33DMP+3EP) | 24DMP/(22DMP+23DMP+24DMP+33DMP+3EP) | 24DMP/(22DMP+23DMP+24DMP+33DMP+3EP) | 24DMP/(22DMP+23DMP+24DMP+33DMP+3EP) | 24DMP/(22DMP+23DMP+24DMP+33DMP+3EP) | 24DMP/(22DMP+23DMP+24DMP+33DMP+3EP) | 24DMP/(22DMP+23DMP+24DMP+33DMP+3EP) | 24DMP/(22DMP+23DMP+24DMP+33DMP+3EP) | 24DMP/(22DMP+23DMP+24DMP+33DMP+3EP) | 24DMP/(22DMP+23DMP+24DMP+33DMP+3EP) | 24DMP/(22DMP+23DMP+24DMP+33DMP+3EP) | 24DMP/(22DMP+23DMP+24DMP+33DMP+3EP) | 24DMP/(22DMP+23DMP+24DMP+33DMP+3EP) | 24DMP/(22DMP+23DMP+24DMP+33DMP+3EP) | 24DMP/(22DMP+23DMP+24DMP+33DMP+3EP) | 24DMP/(22DMP+23DMP+24DMP+33DMP+3EP) | 24DMP/(22DMP+23DMP+24DMP+33DMP+3EP) | 24DMP/(22DMP+23DMP+24DMP+33DMP+3EP) | 24DMP/(22DMP+23DMP+24DMP+33DMP+3EP) | 24DMP/(22DMP+23DMP+24DMP+33DMP+3EP) | 24DMP/(22DMP+23DMP+24DMP+33DMP+3EP) | 24DMP/(22DMP+23DMP+24DMP+33DMP+3EP) | 24DMP/(22DMP+23DMP+24DMP+33DMP+3EP) | 24DMP/(22DMP+23DMP+24DMP+33DMP+3EP)
C4 | 33DMP/(22DMP+23DMP+24DMP+33DMP+3EP) | C4 | 33DMP/(22DMP+23DMP+24DMP+33DMP+3EP) | C4 | 33DMP/(22DMP+23DMP+24DMP+33DMP+3EP) | C4 | 33DMP/(22DMP+23DMP+24DMP+33DMP+3EP) | C4 | 33DMP/(22DMP+23DMP+24DMP+33DMP+3EP) | C4 | 33DMP/(22DMP+23DMP+24DMP+33DMP+3EP) | C4 | 33DMP/(22DMP+23DMP+24DMP+33DMP+3EP) | 33DMP/(22DMP+23DMP+24DMP+33DMP+3EP) | 33DMP/(22DMP+23DMP+24DMP+33DMP+3EP) | 33DMP/(22DMP+23DMP+24DMP+33DMP+3EP) | 33DMP/(22DMP+23DMP+24DMP+33DMP+3EP) | 33DMP/(22DMP+23DMP+24DMP+33DMP+3EP) | 33DMP/(22DMP+23DMP+24DMP+33DMP+3EP) | 33DMP/(22DMP+23DMP+24DMP+33DMP+3EP) | 33DMP/(22DMP+23DMP+24DMP+33DMP+3EP) | 33DMP/(22DMP+23DMP+24DMP+33DMP+3EP) | 33DMP/(22DMP+23DMP+24DMP+33DMP+3EP) | 33DMP/(22DMP+23DMP+24DMP+33DMP+3EP) | 33DMP/(22DMP+23DMP+24DMP+33DMP+3EP) | 33DMP/(22DMP+23DMP+24DMP+33DMP+3EP) | 33DMP/(22DMP+23DMP+24DMP+33DMP+3EP) | 33DMP/(22DMP+23DMP+24DMP+33DMP+3EP) | 33DMP/(22DMP+23DMP+24DMP+33DMP+3EP) | 33DMP/(22DMP+23DMP+24DMP+33DMP+3EP) | 33DMP/(22DMP+23DMP+24DMP+33DMP+3EP) | 33DMP/(22DMP+23DMP+24DMP+33DMP+3EP) | 33DMP/(22DMP+23DMP+24DMP+33DMP+3EP) | 33DMP/(22DMP+23DMP+24DMP+33DMP+3EP) | 33DMP/(22DMP+23DMP+24DMP+33DMP+3EP) | 33DMP/(22DMP+23DMP+24DMP+33DMP+3EP) | 33DMP/(22DMP+23DMP+24DMP+33DMP+3EP) | 33DMP/(22DMP+23DMP+24DMP+33DMP+3EP) | 33DMP/(22DMP+23DMP+24DMP+33DMP+3EP) | 33DMP/(22DMP+23DMP+24DMP+33DMP+3EP) | 33DMP/(22DMP+23DMP+24DMP+33DMP+3EP) | 33DMP/(22DMP+23DMP+24DMP+33DMP+3EP) | 33DMP/(22DMP+23DMP+24DMP+33DMP+3EP) | 33DMP/(22DMP+23DMP+24DMP+33DMP+3EP) | 33DMP/(22DMP+23DMP+24DMP+33DMP+3EP) | 33DMP/(22DMP+23DMP+24DMP+33DMP+3EP) | 33DMP/(22DMP+23DMP+24DMP+33DMP+3EP) | 33DMP/(22DMP+23DMP+24DMP+33DMP+3EP) | 33DMP/(22DMP+23DMP+24DMP+33DMP+3EP) | 33DMP/(22DMP+23DMP+24DMP+33DMP+3EP) | 33DMP/(22DMP+23DMP+24DMP+33DMP+3EP) | 33DMP/(22DMP+23DMP+24DMP+33DMP+3EP) | 33DMP/(22DMP+23DMP+24DMP+33DMP+3EP) | 33DMP/(22DMP+23DMP+24DMP+33DMP+3EP) | 33DMP/(22DMP+23DMP+24DMP+33DMP+3EP) | 33DMP/(22DMP+23DMP+24DMP+33DMP+3EP)
C5 | 3EP/(22DMP+23DMP+24DMP+33DMP+3EP) | C5 | 3EP/(22DMP+23DMP+24DMP+33DMP+3EP) | C5 | 3EP/(22DMP+23DMP+24DMP+33DMP+3EP) | C5 | 3EP/(22DMP+23DMP+24DMP+33DMP+3EP) | C5 | 3EP/(22DMP+23DMP+24DMP+33DMP+3EP) | C5 | 3EP/(22DMP+23DMP+24DMP+33DMP+3EP) | C5 | 3EP/(22DMP+23DMP+24DMP+33DMP+3EP) | 3EP/(22DMP+23DMP+24DMP+33DMP+3EP) | 3EP/(22DMP+23DMP+24DMP+33DMP+3EP) | 3EP/(22DMP+23DMP+24DMP+33DMP+3EP) | 3EP/(22DMP+23DMP+24DMP+33DMP+3EP) | 3EP/(22DMP+23DMP+24DMP+33DMP+3EP) | 3EP/(22DMP+23DMP+24DMP+33DMP+3EP) | 3EP/(22DMP+23DMP+24DMP+33DMP+3EP) | 3EP/(22DMP+23DMP+24DMP+33DMP+3EP) | 3EP/(22DMP+23DMP+24DMP+33DMP+3EP) | 3EP/(22DMP+23DMP+24DMP+33DMP+3EP) | 3EP/(22DMP+23DMP+24DMP+33DMP+3EP) | 3EP/(22DMP+23DMP+24DMP+33DMP+3EP) | 3EP/(22DMP+23DMP+24DMP+33DMP+3EP) | 3EP/(22DMP+23DMP+24DMP+33DMP+3EP) | 3EP/(22DMP+23DMP+24DMP+33DMP+3EP) | 3EP/(22DMP+23DMP+24DMP+33DMP+3EP) | 3EP/(22DMP+23DMP+24DMP+33DMP+3EP) | 3EP/(22DMP+23DMP+24DMP+33DMP+3EP) | 3EP/(22DMP+23DMP+24DMP+33DMP+3EP) | 3EP/(22DMP+23DMP+24DMP+33DMP+3EP) | 3EP/(22DMP+23DMP+24DMP+33DMP+3EP) | 3EP/(22DMP+23DMP+24DMP+33DMP+3EP) | 3EP/(22DMP+23DMP+24DMP+33DMP+3EP) | 3EP/(22DMP+23DMP+24DMP+33DMP+3EP) | 3EP/(22DMP+23DMP+24DMP+33DMP+3EP) | 3EP/(22DMP+23DMP+24DMP+33DMP+3EP) | 3EP/(22DMP+23DMP+24DMP+33DMP+3EP) | 3EP/(22DMP+23DMP+24DMP+33DMP+3EP) | 3EP/(22DMP+23DMP+24DMP+33DMP+3EP) | 3EP/(22DMP+23DMP+24DMP+33DMP+3EP) | 3EP/(22DMP+23DMP+24DMP+33DMP+3EP) | 3EP/(22DMP+23DMP+24DMP+33DMP+3EP) | 3EP/(22DMP+23DMP+24DMP+33DMP+3EP) | 3EP/(22DMP+23DMP+24DMP+33DMP+3EP) | 3EP/(22DMP+23DMP+24DMP+33DMP+3EP) | 3EP/(22DMP+23DMP+24DMP+33DMP+3EP) | 3EP/(22DMP+23DMP+24DMP+33DMP+3EP) | 3EP/(22DMP+23DMP+24DMP+33DMP+3EP) | 3EP/(22DMP+23DMP+24DMP+33DMP+3EP) | 3EP/(22DMP+23DMP+24DMP+33DMP+3EP) | 3EP/(22DMP+23DMP+24DMP+33DMP+3EP) | 3EP/(22DMP+23DMP+24DMP+33DMP+3EP) | 3EP/(22DMP+23DMP+24DMP+33DMP+3EP)

## Config
1 | 2 | 3 | 4 | 5 | 6 | 7 | 8 | 9 | 10 | 11
INFO | Name | Range Start | Range End | Add Next sample into next | Sample display distance | Max samples in one page | Tick
PAGE | SUMMARY | A1 | BE174 | workbook
PAGE | Histogram | A1 | I43 | workbook
FILE |  |  |  | GC_EXT_[F]_[S]_[D]-[B]_[P].xls
Note on E2: yanw: "H","Hirizontall" or "V","Verical" H:list samples Hironzontally V:list samples vertically (default is V,things other than "H" is regarded as "V")
Note on F2: yanw: the distances between samples. For example : 3 --means after 3 rows/ columns fill in next sample (Default value is 1-empty is regarded as 1)
Note on G2: Max samples are wanted in 1 page. eg:Page can contain 30 samples,but the last 10 row is wanted to be empty or be occupied by sth else,so only 20 samples are wanted in 1 page,so 20 in this cell. (Default:if it is empty,the program will calculate how many samples it can contain so if no special requirement just leave it empty)