## SUMMARY
SATURATE GCMSMS
Company: | ConocoPhillips |  |  | Project #: |  |  |  | BH-56653
Country: | UNITED STATES |  |  | Lab ID: |  |  |  | CP307375
Basin: |  |  |  | Client ID: |  |  |  | US160385
Lease: |  |  |  | Sample Type: |  |  |  | PICKED
Block: |  |  |  | Sampling Point:
Field: |  |  |  | Formation: |  |  |  | TIMBERLINE
Well Name: | 2K-10 |  |  | Geologic Age:
Latitude: |  |  |  | Top Depth: |  |  |  | 7250.00
Longitude: |  |  |  | Bottom Depth: |  |  |  | 7280.00
Preparation: | MPLC |  |  | MSMS Method: |  |  |  | MSM5
358->217: C26 Steranes |  |  |  | MS120105.D | RATIOS (on Area)1 | [8 empty] | Appl2 |  | TEV3
Steranes
[5 empty] | %27 Steranes |  |  |  |  | 16.9373 |  |  |  | D
[5 empty] | %28 Steranes |  |  |  |  | 40.7849 |  |  |  | D
[5 empty] | %29 Steranes |  |  |  |  | 42.2778 |  |  |  | D
[5 empty] | %27 Diasteranes |  |  |  |  | 28.189 |  |  |  | D
[5 empty] | %28 Diasteranes |  |  |  |  | 29.7367 |  |  |  | D
[5 empty] | %29 Diasteranes |  |  |  |  | 42.0743 |  |  |  | D
[5 empty] | C30 Sterane Index |  |  |  |  | 0.057546 |  |  |  | D
[5 empty] | C30 iso/n-propyl sterane Index | [8 empty] | A
[5 empty] | C27 abb/(aaa+abb) |  |  |  |  | 0.42533 |  |  |  | M
414->217: C30 Steranes |  |  |  |  | C28 abb/(aaa+abb) |  |  |  |  | 0.37034 |  |  |  | M
[5 empty] | C29 abb/(aaa+abb) |  |  |  |  | 0.4071 |  |  |  | M
[5 empty] | C30 abb/(aaa+abb) |  |  |  |  | 0.5579 |  |  |  | M
[5 empty] | C27 S/(S+R) |  |  |  |  | 0.46757 |  |  |  | M
[5 empty] | C28 S/(S+R) |  |  |  |  | 0.33641 |  |  |  | M
[5 empty] | C29 S/(S+R) |  |  |  |  | 0.41135 |  |  |  | M
[5 empty] | C30 S/(S+R) |  |  |  |  | 0.43904 |  |  |  | M
[5 empty] | Diasteranes/Steranes |  |  |  |  | 0.56934
[5 empty] | 24-Nordiacholestane ratio (NDR) | [6 empty] | 0.33242 |  | A
[5 empty] | 24-Norcholestane ratio (NCR) | [5 empty] | 0.44049 |  |  | A
[5 empty] | 21-Norcholestane ratio |  |  |  |  | 0.097022 |  |  |  | D/M
414->231: C30 Methylsteranes
[5 empty] | Dinosterane ratio |  |  |  |  | 0.31318 |  |  |  | A
[5 empty] | 4-Methyl sterane ratio |  |  |  |  | 0.070362 |  |  |  | A
Terpane Ratios
[5 empty] | Oleanane Index (%) |  |  |  |  | 0 |  |  |  | A
[5 empty] | DesA Oleanane Index (%) |  |  |  |  | 10.8404 |  |  |  | A
[5 empty] | Gammacerane Index (%) |  |  |  |  | 11.1313 |  |  |  | D
[5 empty] | Bicadinane Index (%) |  |  |  |  | 0 |  |  |  | A/D
[5 empty] | DiaHopane Index (%) |  |  |  |  | 5.9697 |  |  |  | D
[5 empty] | TPP |  |  |  |  | 0.46495 |  |  |  | D
1On response factored areas. Definition and utility of the ratios can be found on our website www.brilabs.com
2A=Source Age; D=Depositional environment; M= Maturity
3Thermal equilibrium value of the biomarker ratio and in brackets the approximate VR value at which this value is reached
Company: |  | ConocoPhillips |  |  |  | Client ID: |  |  |  | US160385
Well Name: |  | 2K-10 |  |  |  | Lab ID: |  |  |  | CP307375
Top Depth: |  | 7250.00 |  |  |  | Fraction:
Bottom Depth: |  | 7280.00 |  |  |  | File Name: |  |  |  | MS120105.D
Acquisition Parameters:
Peak Label |  | Compound |  |  |  | Retention |  |  |  | Area |  |  | Area |  | Resp fact
[7 empty] | Time |  |  | Count |  |  | ppm |  | Area ppm
330.3->217.2: Internal Standard
ISTD |  | 5b-Cholane
358.3->217.2: C26 Desmethylsteranes
D26N24baS |  | 13b,17a,24-nordiacholestane 20S |  |  |  |  | 55.064 |  | 3094
D26N24baR |  | 13b,17a,24-nordiacholestane 20R |  |  |  |  | 56.21 |  | 2148
D26N27baS |  | 13b,17a,27-nordiacholestane 20S |  |  |  |  | 56.983 |  | 5685
D26N24abS |  | 13a,17b,24-nordiacholestane 20S |  |  |  |  | 57.223 |  | 1167
D26N24abR |  | 13a,17b,24-nordiacholestane 20R |  |  |  |  | 57.862 |  | 1617
D26N27baR |  | 13b,17a,27-nordiacholestane 20R |  |  |  |  | 58.075 |  | 4842
D26N27abS |  | 13a,17b,27-nordiacholestane 20S |  |  |  |  | 59.141 |  | 2343
D26N27abR |  | 13a,17b,27-nordiacholestane 20R |  |  |  |  | 59.675 |  | 2618
S26N24aaaS |  | 5a,14a,17a,24-norcholestane 20S |  |  |  |  | 60.821 |  | 2032
S26N24abbR |  | 5a,14b,17b,24-norcholestane 20R |  |  |  |  | 61.007 |  | 2747
S26N24abbS |  | 5a,14b,17b,24-norcholestane 20S |  |  |  |  | 61.354 |  | 1860
S26N24aaaR |  | 5a,14a,17a,24-norcholestane 20R |  |  |  |  | 62.127 |  | 2872
S26N21 |  | 21-norcholestane |  |  |  |  | 62.26 |  | 2320
S26N27baaR |  | 5b,14a,17a,27-norcholestane 20S |  |  |  |  | 62.473 |  | 2872
S26N27aaaS |  | 5a,14a,17a,27-norcholestane 20S |  |  |  |  | 62.58 |  | 2606
S26N27abbR |  | 5a,14b,17b,27-norcholestane 20R |  |  |  |  | 62.766 |  | 2808
S26N27abbS |  | 5a,14b,17b,27-norcholestane 20S |  |  |  |  | 63.059 |  | 2722
S26N27aaaR |  | 5a,14a,17a,27-norcholestane 20R |  |  |  |  | 63.779 |  | 3945
372.3->217.2: C27 Desmethylsteranes
D27baS |  | 13b,17a-diacholestane 20S |  |  |  |  | 59.088 |  | 113336
D27baR |  | 13b,17a-diacholestane 20R |  |  |  |  | 60.421 |  | 78942
D27abS |  | 13a,17b-diacholestane 20S |  |  |  |  | 61.407 |  | 32799
D27abR |  | 13a,17b-diacholestane 20R |  |  |  |  | 62.1 |  | 45998
S27aaaS |  | 5a,14a,17a-cholestane 20S |  |  |  |  | 64.818 |  | 54524
S27abbR |  | 5a,14b,17b-cholestane 20R |  |  |  |  | 65.138 |  | 45506
S27abbS |  | 5a,14b,17b-cholestane 20S |  |  |  |  | 65.405 |  | 40801
S27aaaR |  | 5a,14a,17a-cholestane 20R |  |  |  |  | 66.231 |  | 62088
386.4->217.2: C28 Desmethylsteranes
D28baSA |  | 13b,17a-diaergostane 20S (24S) |  |  |  |  | 62.26 |  | 56815
D28baSB |  | 13b,17a-diaergostane 20S (24S) |  |  |  |  | 62.446 |  | 58272
D28baRA |  | 13b,17a-diaergostane 20R (24R) |  |  |  |  | 63.726 |  | 43405
D28baRB |  | 13b,17a-diaergostane 20R (24R) |  |  |  |  | 63.859 |  | 44343
D28abS |  | 13a,17b-diaergostane 20S |  |  |  |  | 64.658 |  | 36386
D28abRA |  | 13a,17b-diaergostane 20R |  |  |  |  | 65.565 |  | 27003
D28abRB |  | 13a,17b-diaergostane 20R |  |  |  |  | 65.645 |  | 21886
C28UNK9 |  | C28 Unknown 9 |  |  |  |  | 66.417 |  | 39213
S28aaaSA |  | 5a,14a,17a-ergostane 20S |  |  |  |  | 68.177 |  | 47533
S28aaaSB |  | 5a,14a,17a-ergostane 20S |  |  |  |  | 68.31 |  | 55970
S28abbR |  | 5b,14a,17a-ergostane 20R |  |  |  |  | 68.656 |  | 117558
S28baaR |  | 5a,14b,17b-ergostane 20R
S28abbS |  | 5a,14b,17b-ergostane 20S |  |  |  |  | 68.923 |  | 63400
S28N21 |  | 21-norstigmastane |  |  |  |  | 69.403 |  | 6278
S28aaaR |  | 5a,14a,17a-ergostane 20R |  |  |  |  | 69.936 |  | 204167
Company: |  | ConocoPhillips |  |  |  | Client ID: |  |  |  | US160385
Well Name: |  | 2K-10 |  |  |  | Lab ID: |  |  |  | CP307375
Top Depth: |  | 7250.00 |  |  |  | Fraction:
Bottom Depth: |  | 7280.00 |  |  |  | File Name: |  |  |  | MS120105.D
Acquisition Parameters:
Peak Label |  | Compound |  |  |  | Retention |  |  |  | Area |  |  | Area |  | Resp fact
[7 empty] | Time |  |  | Count |  |  | ppm |  | Area ppm
400.4->217.2: C29 Desmethylsteranes
D29baS |  | 13b,17a-diastigmastane 20S |  |  |  |  | 65.112 |  | 154540
D29baR |  | 13b,17a-diastigmastane 20R |  |  |  |  | 66.657 |  | 132450
D29abS |  | 13a,17b-diastigmastane 20S |  |  |  |  | 67.324 |  | 45990
D29abR |  | 13a,17b-diastigmastane 20R |  |  |  |  | 68.496 |  | 68383
C29UNK5 |  | C29 Unknown 5 |  |  |  |  | 69.216 |  | 69059
S29aaaS |  | 5a,14a,17a-stigmastane 20S |  |  |  |  | 70.975 |  | 123533
S29abbR |  | 5a,14b,17b-stigmastane 20R |  |  |  |  | 71.561 |  | 98249
S29baaR |  | 5b,14a,17a-stigmastane 20R
S29abbS |  | 5a,14b,17b-stigmastane 20S |  |  |  |  | 71.721 |  | 107952
S29aaaR |  | 5a,14a,17a-stigmastane 20R |  |  |  |  | 72.974 |  | 176780
414.4->217.2: C30 Desmethylsteranes
D30nPbaSA |  | 13b,17a-dia-24-n-propylcholestane 20S |  |  |  |  | 67.324 |  | 28895
D30nPbaSB |  | 13b,17a-dia-24-n-propylcholestane 20S |  |  |  |  | 67.404 |  | 20116
D30nPbaR |  | 13b,17a-dia-24-n-propylcholestane 20R |  |  |  |  | 69.029 |  | 39378
C30UNK4 |  | 13a,17b-dia-24-n-propylcholestane 20S
C30UNK5 |  | 13a,17b-dia-24-n-propylcholestane 20S
D30nPabS |  | 13a,17b-dia-24-n-propylcholestane 20R
DC30UNK7 |  | dia-C30 Unknown 7 |  |  |  |  | 71.348 |  | 9022
DC30UNK8 |  | dia-C30 Unknown 8 |  |  |  |  | 71.481 |  | 5261
DC30UNK8A |  | dia-C30 Unknown 8A |  |  |  |  | 71.695 |  | 7089
S30nPaaaS |  | 5a,14a,17a-24-n-propylcholestane 20S |  |  |  |  | 73.16 |  | 14199
C30UNK10 |  | C30 Unknown 10 |  |  |  |  | 73.32 |  | 4634
S30iPaaaS |  | 5a,14a,17a-24-iso-propylcholestane 20S
S30nPabbR |  | 5a,14b,17b-24-n-propylcholestane 20R |  |  |  |  | 73.933 |  | 25570
S30nPabbS |  | 5a,14b,17b-24-n-propylcholestane 20S |  |  |  |  | 74.013 |  | 15242
C30UNK13 |  | 5b,14a,17a-24-n-propylcholestane 20R
S30iPabbR |  | 5a,14b,17b-24-iso-propylcholestane 20R
S30nPaaaR |  | 5a,14a,17a-24-n-propylcholestane 20R |  |  |  |  | 75.479 |  | 18142
C30UNK14 |  | C30 Unknown 14
S30iPaaaR |  | 5a,14a,17a-24-iso-propylcholestane 20R
C30UNK16 |  | C30 Unknown 16
386.4->231.2: C28 Methylsteranes
D283MbaS |  | 3b-Methyl-13b,17a-diacholestane 20S |  |  |  |  | 60.581 |  | 4911
DC28UNK16 |  | dia-C28 Unknown 16 |  |  |  |  | 61.38 |  | 5419
D283MbaR |  | 3b-Methyl-13b,17a-diacholestane 20R |  |  |  |  | 61.967 |  | 4462
DC28UNK3 |  | dia-C28 Unknown 3 |  |  |  |  | 62.233 |  | 2896
DC28UNK17 |  | dia-C28 Unknown 17 |  |  |  |  | 62.766 |  | 5155
D284MbaS |  | 4a-Methyl-13b,17a-diacholestane 20S |  |  |  |  | 63.219 |  | 18989
D284MbaR |  | 4a-Methyl-13b,17a-diacholestane 20R |  |  |  |  | 64.525 |  | 11373
S283MaaaS |  | 3b-Methyl-5a,14a,17a-cholestane 20S |  |  |  |  | 66.338 |  | 10680
S283MabbR |  | 3b-Methyl-5a,14b,17b-cholestane 20R |  |  |  |  | 66.711 |  | 13288
S283MabbS |  | 3b-Methyl-5a,14b,17b-cholestane 20S |  |  |  |  | 66.951 |  | 11757
S284MaaaS |  | 4a-Methyl-5a,14a,17a-cholestane 20S |  |  |  |  | 67.537 |  | 6310
S284MabbR |  | 4a-Methyl-5a,14b,17b-cholestane 20R |  |  |  |  | 67.643 |  | 14597
S283MaaaR |  | 3b-Methyl-5a,14a,17a-cholestane 20R |  |  |  |  | 67.75 |  | 7702
S284MabbS |  | 4a-Methyl-5a,14b,17b-cholestane 20S |  |  |  |  | 67.937 |  | 11939
S284MaaaR |  | 4a-Methyl-5a,14a,17a-cholestane 20R |  |  |  |  | 68.923 |  | 9791
XS28aaaR |  | 5a,14a,17a-ergostane 20R |  |  |  |  | 69.936 |  | 7677
Company: |  | ConocoPhillips |  |  |  | Client ID: |  |  |  | US160385
Well Name: |  | 2K-10 |  |  |  | Lab ID: |  |  |  | CP307375
Top Depth: |  | 7250.00 |  |  |  | Fraction:
Bottom Depth: |  | 7280.00 |  |  |  | File Name: |  |  |  | MS120105.D
Acquisition Parameters:
Peak Label |  | Compound |  |  |  | Retention |  |  |  | Area |  |  | Area |  | Resp fact
[7 empty] | Time |  |  | Count |  |  | ppm |  | Area ppm
400.4->231.2: C29 Methylsteranes
D293MbaSA |  | 3b-Methyl-13b,17a-diaergostane 20S |  |  |  |  | 63.646 |  | 2734
D293MbaSB |  | 3b-Methyl-13b,17a-diaergostane 20S |  |  |  |  | 63.859 |  | 2220
DC29UNK27 |  | dia-C29 Unknown 27 |  |  |  |  | 64.419 |  | 4612
DC29UNK28 |  | dia-C29 Unknown 28 |  |  |  |  | 64.658 |  | 3752
D293MbaRA |  | 3b-Methyl-13b,17a-diaergostane 20R |  |  |  |  | 65.218 |  | 2048
D293MbaRB |  | 3b-Methyl-13b,17a-diaergostane 20R |  |  |  |  | 65.351 |  | 1299
D294MbaSA |  | 4a-Methyl-13b,17a-diaergostane 20S |  |  |  |  | 66.311 |  | 12548
D294MbaSB |  | 4a-Methyl-13b,17a-diaergostane 20S |  |  |  |  | 66.471 |  | 13895
D294MbaRA |  | 4a-Methyl-13b,17a-diaergostane 20R |  |  |  |  | 67.75 |  | 7342
D294MbaRB |  | 4a-Methyl-13b,17a-diaergostane 20R |  |  |  |  | 67.883 |  | 10109
D294MabS |  | 4a-Methyl-13a,17b-diaergostane 20S |  |  |  |  | 68.683 |  | 8466
D294MabRA |  | 4a-Methyl-13a,17b-diaergostane 20R |  |  |  |  | 69.562 |  | 10969
S293MaaaSA_4abRB |  | 3b-Methyl-5a,14a,17a-ergostane 20S + |  |  |  |  | 69.642 |  | 12898
4a-methyl-13a,17b-diaergostane 20R
S293MaaaSB |  | 3b-Methyl-5a,14a,17a-ergostane 20S |  |  |  |  | 69.776 |  | 9414
S293MabbR |  | 3b-Methyl-5a,14b,17b-ergostane 20R |  |  |  |  | 70.202 |  | 11574
S293MabbS |  | 3b-Methyl-5a,14b,17b-ergostane 20S |  |  |  |  | 70.442 |  | 11872
S294MaaaSA |  | 4a-Methyl-5a,14a,17a-ergostane 20S |  |  |  |  | 70.815 |  | 6854
S294MaaaSB |  | 4a-Methyl-5a,14a,17a-ergostane 20S |  |  |  |  | 70.922 |  | 8948
S294MabbR |  | 4a-Methyl-5a,14b,17b-ergostane 20R |  |  |  |  | 71.135 |  | 20632
S294MabbS_3MaaaR |  | 4a-Methyl-5a,14b,17b-ergostane 20S + |  |  |  |  | 71.401 |  | 42455
3b-Methyl-5a,14a,17a-ergostane 20R
S294MaaaR |  | 4a-Methyl-5a,14a,17a-ergostane 20R |  |  |  |  | 72.574 |  | 16149
XS29aaaR |  | 5a,14a,17a-stigmastane 20R |  |  |  |  | 73.001 |  | 7732
414.4->231.2: C30 Methylsteranes
S302MaaaS |  | 2a-Methyl-5a,14a,17a-stigmastane 20S |  |  |  |  | 71.934 |  | 5693
S303MaaaS |  | 3b-Methyl-5a,14a,17a-stigmastane 20S + (coelution) |  |  |  |  | 72.388 |  | 28925
S302MabbR |  | 2a-Methyl-5a,14b,17b-stigmastane 20S + (coelution) |  |  |  |  | 72.521 |  | 6222
S302MabbS |  | 2a-Methyl-5a,14b,17b-stigmastane 20S |  |  |  |  | 72.681 |  | 3740
S303MabbR |  | 3b-Methyl-5a,14b,17b-stigmastane 20R |  |  |  |  | 73.027 |  | 17504
BBDINO |  | bb-dino (?)
S303MabbS |  | 3b-Methyl-5a,14b,17b-stigmastane 20S + (coelution) |  |  |  |  | 73.187 |  | 18301
S304MaaaS |  | 4a-Methyl-5a,14a,17a-stigmastane 20S |  |  |  |  | 73.534 |  | 13023
S304MabbR |  | 4a-Methyl-5a,14b,17b-stigmastane 20R |  |  |  |  | 73.933 |  | 15259
S304MabbS_2MaaaR |  | 4a-Methyl-5a,14b,17b-stigmastane 20S + |  |  |  |  | 74.173 |  | 19009
2a-Methyl-5a,14a,17a-stigmastane 20R + (coelution)
S303MaaaR |  | 3b-Methyl-5a,14a,17a-stigmastane 20R + (coelution) |  |  |  |  | 74.386 |  | 26975
DS4aSS20R |  | 4a,23S,24S-trimethyl-20R-cholestane |  |  |  |  | 74.893 |  | 3281
DS4aSR20R |  | 4a,23S,24R-trimethyl-20R-cholestane |  |  |  |  | 75.346 |  | 2311
S304MaaaR |  | 4a-Methyl-5a,14a,17a-stigmastane 20R |  |  |  |  | 75.506 |  | 13380
DS4aRR20R |  | 4a,23R,24R-trimethyl-20R-cholestane |  |  |  |  | 75.639 |  | 4228
DS4aRS20R |  | 4a,23R,24S-trimethyl-20R-cholestane |  |  |  |  | 75.906 |  | 2480
Company: |  | ConocoPhillips |  |  |  | Client ID: |  |  |  | US160385
Well Name: |  | 2K-10 |  |  |  | Lab ID: |  |  |  | CP307375
Top Depth: |  | 7250.00 |  |  |  | Fraction:
Bottom Depth: |  | 7280.00 |  |  |  | File Name: |  |  |  | MS120105.D
Acquisition Parameters:
Peak Label |  | Compound |  |  |  | Retention |  |  |  | Area |  |  | Area |  | Resp fact
[7 empty] | Time |  |  | Count |  |  | ppm |  | Area ppm
414.4->259.2: Tetracyclic polyprenoids and C30 3bpropylsteranes
S303PaaaS |  | 3b-Propyl-5a,14a,17a-cholestane 20S |  |  |  |  | 74.28 |  | 4012
PP1 |  | Tetracyclic polyprenoid |  |  |  |  | 74.493 |  | 9823
PP2_S303PabbR |  | Tetracyclic polyprenoid+ 3b-propyl-5a,14b,17b-cholestane 20R |  |  |  |  | 74.626 |  | 14411
S303PabbS |  | 3b-Propyl-5a,14b,17b-cholestane 20S |  |  |  |  | 74.84 |  | 4949
S303PaaaR |  | 3b-Propyl-5a,14a,17a-cholestane 20R |  |  |  |  | 75.612 |  | 4983
414.2->191.2: Pentacyclic Triterpenoids
REARNGHOP |  | Rearranged hopane |  |  |  |  | 68.177 |  | 11379
OLEANOID13 |  | 5(4®3)abeo-3a(H), 5b-Oleanane
TRITERP14 |  | C30 unknown triterpane |  |  |  |  | 71.561 |  | 2328
OLEANOID15A |  | Oleanoid
OLEANOID15 |  | Oleanoid
OLEANOID16 |  | Oleanoid
C30UNKT2 |  | 5(4®3)abeo-3b(H)-Oleanane |  |  |  |  | 72.761 |  | 16488
OLEANOID17 |  | 3b-methyl-24-nor-1(10®5)abeo-10b(H), 18a-oleanane
TRITERP17A |  | C30 plant terpane
DH30 |  | Diahopane |  |  |  |  | 73.747 |  | 53135
TRITERP18 |  | C30 unknown triterpane |  |  |  |  | 74.2 |  | 4430
OL18a |  | 18a Oleanane
OL18b |  | 18b Oleanane
H30ab |  | 17a, 21b-Hopane |  |  |  |  | 75.799 |  | 836949
NOR30HOP |  | 30-Norhomohopane
C30TS |  | 18a,17b-Neohopane
C30UNK9 |  | 17a, 21a-Hopane
M30 |  | 17b, 21a-Hopane (Moretane)
GamA |  | Gammacerane-A |  |  |  |  | 80.17 |  | 99364
GamB |  | Gammacerane-B |  |  |  |  | 80.33 |  | 5469
414.2->313.3: Bicadinanes
B30W |  | Bicadinane W (cis,cis,trans)
B30T |  | Bicadinane T (trans, trans,trans)
B30T1 |  | Bicadinane T1
B30R |  | Bicadinane R
274.3->203.2: Norpregnanes
NORPREG1 |  | Norpregnane-1
NORPREG2 |  | Norpregnane-2
NORPREG3_4 |  | Norpregnane-3+Norpregnane-4 |  |  |  |  | 34.302 |  | 3000
NORPREG5 |  | Norpregnane-5 |  |  |  |  | 34.595 |  | 852
NORPREG6 |  | Norpregnane-6 |  |  |  |  | 34.888 |  | 2096
NORPREG7 |  | Norpregnane-7
NORPREG8_9 |  | Norpregnane-8+Norpregnane-9 |  |  |  |  | 35.981 |  | 6590
NORPREG10 |  | Norpregnane-10 |  |  |  |  | 36.274 |  | 1618
NORPREG11 |  | Norpregnane-11 |  |  |  |  | 37.074 |  | 2618
NORPREG12 |  | Norpregnane-12
Company: |  | ConocoPhillips |  |  |  | Client ID: |  |  |  | US160385
Well Name: |  | 2K-10 |  |  |  | Lab ID: |  |  |  | CP307375
Top Depth: |  | 7250.00 |  |  |  | Fraction:
Bottom Depth: |  | 7280.00 |  |  |  | File Name: |  |  |  | MS120105.D
Acquisition Parameters:
Peak Label |  | Compound |  |  |  | Retention |  |  |  | Area |  |  | Area |  | Resp fact
[7 empty] | Time |  |  | Count |  |  | ppm |  | Area ppm
330.3->191.2: Tetracyclics
DesAOL |  | Des-A-Oleanane |  |  |  |  | 50.16 |  | 2607
DesALUP |  | Des-A-Lupane
DesATARAX |  | Des-A-Taraxastane |  |  |  |  | 53.518 |  | 1593
DesEHOP |  | Des-E-Hopane |  |  |  |  | 55.01 |  | 21442
410.4->218.2: Monounsaturated C30 Pentacyclic Triterpenoids
Bicadinene |  | Bicadinene
OL1318ene |  | Olean-13(18)-ene
OL12ene |  | Olean-12-ene
OL18ene |  | Olean-18-ene
OL12ene18a |  | 18a-Olean-12-ene
Unk_Peak1 |  | Unknown peak 1
426.4->205.2: C31 Pentacyclic Triterpenoids
H312Mab |  | C31 2a-Methylhopane |  |  |  |  | 76.012 |  | 10440
H31abS |  | C31 22S 2a-Methylhopane |  |  |  |  | 79.344 |  | 67328
H31abR |  | C31 22R 2a-Methylhopane |  |  |  |  | 79.77 |  | 51410
H313Mab |  | C31 3b-Methylhopane |  |  |  |  | 80.33 |  | 42248

## COVER_SHEET
SATURATE GCMSMS
RESULTS SATURATE GCMSMS ANALYSIS
CLIENT ID: | US160385
FRACTION:
BASELINE ID: | CP307375
DATAFILE: | MS120105.D

## Definitions
Parameter (Area) |  | Formula
Steranes
%C27 Steranes (372->217,386->217,400->217) | 100*(S27aaaS+S27abbR+S27abbS+S27aaaR)/(S27aaaS+S27abbR+S27abbS+S27aaaR+S28aaaSA+S28aaaSB+S28abbR+S28abbS+S28aaaR+S29aaaS+S29abbR+S29abbS+S29aaaR)
%C28 Steranes (372->217,386->217,400->217) | 100*(S28aaaSA+S28aaaSB+S28abbR+S28abbS+S28aaaR)/(S27aaaS+S27abbR+ S27abbS+S27aaaR+S28aaaSA+S28aaaSB+S28abbR+S28abbS+S28aaaR+S29aaaS+ S29abbR+S29abbS+S29aaaR)
%C29 Steranes (372->217,386->217,400->217) | 100*(S29aaaS+S29abbR+S29abbS+S29aaaR)/(S27aaaS+S27abbR+S27abbS+S27aaaR+S28aaaSA+S28aaaSB+S28abbR+S28abbS+S28aaaR+S29aaaS+S29abbR+S29abbS+S29aaaR)
%C27 Diasteranes (372->217,386->217,400->217) | 100*(D27baS+D27baR)/(D27baS+D27baR+D28baSA+D28baSB+D28baRA+D28baRB+ D29baS+D29baR)
%C28 Diasteranes (372->217,386->217,400->217) | 100*(D28baSA+D28baSB+D28baRA+D28baRB)/(D27baS+D27baR+D28baSA+D28baSB+D28baRA+D28baRB+D29baS+D29baR)
%C29 Diasteranes (372->217,386->217,400->217) | 100*(D29baS+D29baR)/(D27baS+D27baR+D28baSA+D28baSB+D28baRA+D28baRB+ D29baS+D29baR)
C30 Sterane Index (414->217) | (S30NPaaaS+S30NPabbR+S30NPabbS+S30NPaaaR)/(S27aaaS+S27abbR+S27abbS+ S27aaaR+S28aaaSA+S28aaaSB+S28abbR+S28abbS+S28aaaR+S29aaaS+S29abbR+ S29abbS+S29aaaR+S30NPaaaS+S30NPabbR+S30NPabbS+S30NPaaaR)
C30 iso/n-propyl Sterane Index (414->217) | (S30iPaaaS+S30iPaaaR)/(S30NPaaaS+S30NPaaaR+S30iPaaaS+S30iPaaaR)
C27 abb/(aaa+abb) (372->217) | (S27abbR+S27abbS)/(S27aaaS+S27abbR+S27abbS+S27aaaR)
C28 abb/(aaa+abb) (386->217) | (S28abbR+S28abbS)/(S28aaaSA+S28aaaSB+S28abbR+S28abbS+S28aaaR)
C29 abb/(aaa+abb) (400->217) | (S29abbR+S29abbS)/(S29aaaS+S29abbR+S29abbS+S29aaaR)
C30 abb/(aaa+abb) (414->217) | (S30NPabbR+S30NPabbS)/(S30NPaaaS+S30NPabbR+S30NPabbS+S30NPaaaR)
C27 S/(S+R) (372->217) | S27aaaS/(S27aaaS+S27aaaR)
C28 S/(S+R) (386->217) | (S28aaaSA+S28aaaSB)/(S28aaaSA+S28aaaSB+S28aaaR)
C29 S/(S+R) (400->217) | S29aaaS/(S29aaaS+S29aaaR)
C30 S/(S+R) (414->217) | (S30NPaaaS)/(S30NPaaaS+S30NPaaaR)
Diasteranes/Steranes | (D27baS+D27baR+D28baSA+D28baSB+D28baRA+D28baRB+D29baS+D29baR/ (S27aaaS+S27abbR+S27abbS+S27aaaR+S28aaaSA+S28aaaSB+S28abbR+S28abbS+ S28aaaR+S29aaaS+S29abbR+S29abbS+S29aaaR)
24-Nordiacholestane Ratio (NDR) (358->217) | (D26N24baS+D26N24baR)/(D26N24baS+D26N24baR+D26N27baS+D26N27baR)
24-Norcholestane Ratio (NCR) (358->217) | (S26N24aaaS+S26N24abbR+S26N24abbS+S26N24aaaR)/(S26N24aaaS+S26N24abbR+S26N24abbS+S26N24aaaR+S26N27aaaS+S26N27abbR+S26N27abbS+S26N27aaaR)
21-Norcholestane Ratio (358->217) | S26N21/(S26N21+S26N24aaaS+S26N24abbR+S26N24abbS+S26N24aaaR+ S26N27aaaS+S26N27abbR+S26N27abbS+S26N27aaaR)
Dinosterane Ratio (414->231) | (DS4aSS20R+DS4aSR20R+DS4aRR20R+DS4aRS20R)/(S303MaaaR+DS4aSS20R+ DS4aSR20R+DS4aRR20R+DS4aRS20R)
4-Methyl Sterane Ratio (400->217,414->231) | S304MaaaR/(S29aaaR+S304MaaaR)
Terpanes
Oleanane Index (%) (412->191) | 100*(OL18a+OL18b)/(H30ab+OL18a+OL18b)
Gammacerane Index (%) (412->191) | 100*(GamA+GamB)/(H30ab+GamA+GamB)
Diahopane Index (%) (412->191) | 100*DH30/(DH30+H30ab)
Bicadinane Index (%) (412->191,412->369) | 100*(B30T+B30T1+B30R)/(H30ab+B30T+B30T1+B30R)
DesA Oleanane Index (%) (330->191) | 100*DesAOL/(DesAOL+DesEHOP)
TPP (358->217,414->259) | (2*PP1)/(2*PP1+D26N27baS+D26N27baR+S26N27aaaS+S26N27abbR+S26N27abbS+ S26N27aaaR)