## SUMMARY
SATURATE GCMSMS
Company: | ConocoPhillips |  |  | Project #: |  |  |  | BH-56653
Country: | UNITED STATES |  |  | Lab ID: |  |  |  | CP307400
Basin: | NORTH SLOPE |  |  | Client ID: |  |  |  | US160410
Lease: |  |  |  | Sample Type: |  |  |  | PICKED
Block: |  |  |  | Sampling Point:
Field: | MILNE POINT |  |  | Formation: |  |  |  | TIMBERLINE
Well Name: | KAVEARAK POINT 32-25 |  |  | Geologic Age:
Latitude: | 70.45532 |  |  | Top Depth: |  |  |  | 7670.00
Longitude: | -149.4356 |  |  | Bottom Depth: |  |  |  | 7700.00
Preparation: | MPLC |  |  | MSMS Method: |  |  |  | MSM5
358->217: C26 Steranes |  |  |  | MS120110.D | RATIOS (on Area)1 | [8 empty] | Appl2 |  | TEV3
Steranes
[5 empty] | %27 Steranes |  |  |  |  | 34.455 |  |  |  | D
[5 empty] | %28 Steranes |  |  |  |  | 25.7612 |  |  |  | D
[5 empty] | %29 Steranes |  |  |  |  | 39.7838 |  |  |  | D
[5 empty] | %27 Diasteranes |  |  |  |  | 35.3589 |  |  |  | D
[5 empty] | %28 Diasteranes |  |  |  |  | 29.6285 |  |  |  | D
[5 empty] | %29 Diasteranes |  |  |  |  | 35.0125 |  |  |  | D
[5 empty] | C30 Sterane Index |  |  |  |  | 0.056921 |  |  |  | D
[5 empty] | C30 iso/n-propyl sterane Index | [8 empty] | A
[5 empty] | C27 abb/(aaa+abb) |  |  |  |  | 0.4255 |  |  |  | M
414->217: C30 Steranes |  |  |  |  | C28 abb/(aaa+abb) |  |  |  |  | 0.53279 |  |  |  | M
[5 empty] | C29 abb/(aaa+abb) |  |  |  |  | 0.49567 |  |  |  | M
[5 empty] | C30 abb/(aaa+abb) |  |  |  |  | 0.48122 |  |  |  | M
[5 empty] | C27 S/(S+R) |  |  |  |  | 0.49923 |  |  |  | M
[5 empty] | C28 S/(S+R) |  |  |  |  | 0.49856 |  |  |  | M
[5 empty] | C29 S/(S+R) |  |  |  |  | 0.4392 |  |  |  | M
[5 empty] | C30 S/(S+R) |  |  |  |  | 0.40868 |  |  |  | M
[5 empty] | Diasteranes/Steranes |  |  |  |  | 1.1456
[5 empty] | 24-Nordiacholestane ratio (NDR) | [6 empty] | 0.40735 |  | A
[5 empty] | 24-Norcholestane ratio (NCR) | [5 empty] | 0.57447 |  |  | A
[5 empty] | 21-Norcholestane ratio |  |  |  |  | 0.098553 |  |  |  | D/M
414->231: C30 Methylsteranes
[5 empty] | Dinosterane ratio |  |  |  |  | 0.5404 |  |  |  | A
[5 empty] | 4-Methyl sterane ratio |  |  |  |  | 0.18168 |  |  |  | A
Terpane Ratios
[5 empty] | Oleanane Index (%) |  |  |  |  | 0 |  |  |  | A
[5 empty] | DesA Oleanane Index (%) |  |  |  |  | 22.7319 |  |  |  | A
[5 empty] | Gammacerane Index (%) |  |  |  |  | 4.0952 |  |  |  | D
[5 empty] | Bicadinane Index (%) |  |  |  |  | 0 |  |  |  | A/D
[5 empty] | DiaHopane Index (%) |  |  |  |  | 6.2335 |  |  |  | D
[5 empty] | TPP |  |  |  |  | 0.32677 |  |  |  | D
1On response factored areas. Definition and utility of the ratios can be found on our website www.brilabs.com
2A=Source Age; D=Depositional environment; M= Maturity
3Thermal equilibrium value of the biomarker ratio and in brackets the approximate VR value at which this value is reached
Company: |  | ConocoPhillips |  |  |  | Client ID: |  |  |  | US160410
Well Name: |  | KAVEARAK POINT 32-25 |  |  |  | Lab ID: |  |  |  | CP307400
Top Depth: |  | 7670.00 |  |  |  | Fraction:
Bottom Depth: |  | 7700.00 |  |  |  | File Name: |  |  |  | MS120110.D
Acquisition Parameters:
Peak Label |  | Compound |  |  |  | Retention |  |  |  | Area |  |  | Area |  | Resp fact
[7 empty] | Time |  |  | Count |  |  | ppm |  | Area ppm
330.3->217.2: Internal Standard
ISTD |  | 5b-Cholane
358.3->217.2: C26 Desmethylsteranes
D26N24baS |  | 13b,17a,24-nordiacholestane 20S |  |  |  |  | 55.064 |  | 55220
D26N24baR |  | 13b,17a,24-nordiacholestane 20R |  |  |  |  | 56.13 |  | 44930
D26N27baS |  | 13b,17a,27-nordiacholestane 20S |  |  |  |  | 56.956 |  | 76216
D26N24abS |  | 13a,17b,24-nordiacholestane 20S |  |  |  |  | 57.196 |  | 17101
D26N24abR |  | 13a,17b,24-nordiacholestane 20R |  |  |  |  | 57.836 |  | 30376
D26N27baR |  | 13b,17a,27-nordiacholestane 20R |  |  |  |  | 58.022 |  | 69492
D26N27abS |  | 13a,17b,27-nordiacholestane 20S |  |  |  |  | 59.115 |  | 25011
D26N27abR |  | 13a,17b,27-nordiacholestane 20R |  |  |  |  | 59.621 |  | 34872
S26N24aaaS |  | 5a,14a,17a,24-norcholestane 20S |  |  |  |  | 60.741 |  | 34284
S26N24abbR |  | 5a,14b,17b,24-norcholestane 20R |  |  |  |  | 60.954 |  | 48936
S26N24abbS |  | 5a,14b,17b,24-norcholestane 20S |  |  |  |  | 61.274 |  | 41760
S26N24aaaR |  | 5a,14a,17a,24-norcholestane 20R |  |  |  |  | 62.073 |  | 53985
S26N21 |  | 21-norcholestane |  |  |  |  | 62.153 |  | 34059
S26N27baaR |  | 5b,14a,17a,27-norcholestane 20S |  |  |  |  | 62.393 |  | 53985
S26N27aaaS |  | 5a,14a,17a,27-norcholestane 20S |  |  |  |  | 62.473 |  | 19251
S26N27abbR |  | 5a,14b,17b,27-norcholestane 20R |  |  |  |  | 62.713 |  | 37620
S26N27abbS |  | 5a,14b,17b,27-norcholestane 20S |  |  |  |  | 63.059 |  | 35491
S26N27aaaR |  | 5a,14a,17a,27-norcholestane 20R |  |  |  |  | 63.752 |  | 40206
372.3->217.2: C27 Desmethylsteranes
D27baS |  | 13b,17a-diacholestane 20S |  |  |  |  | 59.062 |  | 1114622
D27baR |  | 13b,17a-diacholestane 20R |  |  |  |  | 60.394 |  | 844995
D27abS |  | 13a,17b-diacholestane 20S |  |  |  |  | 61.38 |  | 298366
D27abR |  | 13a,17b-diacholestane 20R |  |  |  |  | 62.047 |  | 399270
S27aaaS |  | 5a,14a,17a-cholestane 20S |  |  |  |  | 64.765 |  | 478075
S27abbR |  | 5a,14b,17b-cholestane 20R |  |  |  |  | 65.085 |  | 361683
S27abbS |  | 5a,14b,17b-cholestane 20S |  |  |  |  | 65.351 |  | 347569
S27aaaR |  | 5a,14a,17a-cholestane 20R |  |  |  |  | 66.204 |  | 479557
386.4->217.2: C28 Desmethylsteranes
D28baSA |  | 13b,17a-diaergostane 20S (24S) |  |  |  |  | 62.233 |  | 509296
D28baSB |  | 13b,17a-diaergostane 20S (24S) |  |  |  |  | 62.42 |  | 470419
D28baRA |  | 13b,17a-diaergostane 20R (24R) |  |  |  |  | 63.699 |  | 290665
D28baRB |  | 13b,17a-diaergostane 20R (24R) |  |  |  |  | 63.806 |  | 371653
D28abS |  | 13a,17b-diaergostane 20S |  |  |  |  | 64.605 |  | 353374
D28abRA |  | 13a,17b-diaergostane 20R |  |  |  |  | 65.538 |  | 179676
D28abRB |  | 13a,17b-diaergostane 20R |  |  |  |  | 65.591 |  | 180510
C28UNK9 |  | C28 Unknown 9 |  |  |  |  | 66.391 |  | 191978
S28aaaSA |  | 5a,14a,17a-ergostane 20S |  |  |  |  | 68.123 |  | 162388
S28aaaSB |  | 5a,14a,17a-ergostane 20S |  |  |  |  | 68.256 |  | 127907
S28abbR |  | 5b,14a,17a-ergostane 20R |  |  |  |  | 68.63 |  | 412786
S28baaR |  | 5a,14b,17b-ergostane 20R
S28abbS |  | 5a,14b,17b-ergostane 20S |  |  |  |  | 68.896 |  | 251230
S28N21 |  | 21-norstigmastane
S28aaaR |  | 5a,14a,17a-ergostane 20R |  |  |  |  | 69.882 |  | 291977
Company: |  | ConocoPhillips |  |  |  | Client ID: |  |  |  | US160410
Well Name: |  | KAVEARAK POINT 32-25 |  |  |  | Lab ID: |  |  |  | CP307400
Top Depth: |  | 7670.00 |  |  |  | Fraction:
Bottom Depth: |  | 7700.00 |  |  |  | File Name: |  |  |  | MS120110.D
Acquisition Parameters:
Peak Label |  | Compound |  |  |  | Retention |  |  |  | Area |  |  | Area |  | Resp fact
[7 empty] | Time |  |  | Count |  |  | ppm |  | Area ppm
400.4->217.2: C29 Desmethylsteranes
D29baS |  | 13b,17a-diastigmastane 20S |  |  |  |  | 65.058 |  | 1113433
D29baR |  | 13b,17a-diastigmastane 20R |  |  |  |  | 66.604 |  | 826985
D29abS |  | 13a,17b-diastigmastane 20S |  |  |  |  | 67.27 |  | 354636
D29abR |  | 13a,17b-diastigmastane 20R |  |  |  |  | 68.47 |  | 404150
C29UNK5 |  | C29 Unknown 5 |  |  |  |  | 69.163 |  | 350316
S29aaaS |  | 5a,14a,17a-stigmastane 20S |  |  |  |  | 70.895 |  | 426320
S29abbR |  | 5a,14b,17b-stigmastane 20R |  |  |  |  | 71.508 |  | 471344
S29baaR |  | 5b,14a,17a-stigmastane 20R
S29abbS |  | 5a,14b,17b-stigmastane 20S |  |  |  |  | 71.695 |  | 482670
S29aaaR |  | 5a,14a,17a-stigmastane 20R |  |  |  |  | 72.947 |  | 544349
414.4->217.2: C30 Desmethylsteranes
D30nPbaSA |  | 13b,17a-dia-24-n-propylcholestane 20S |  |  |  |  | 67.27 |  | 70641
D30nPbaSB |  | 13b,17a-dia-24-n-propylcholestane 20S |  |  |  |  | 67.35 |  | 108217
D30nPbaR |  | 13b,17a-dia-24-n-propylcholestane 20R |  |  |  |  | 68.976 |  | 150976
C30UNK4 |  | 13a,17b-dia-24-n-propylcholestane 20S
C30UNK5 |  | 13a,17b-dia-24-n-propylcholestane 20S
D30nPabS |  | 13a,17b-dia-24-n-propylcholestane 20R
DC30UNK7 |  | dia-C30 Unknown 7 |  |  |  |  | 71.321 |  | 32136
DC30UNK8 |  | dia-C30 Unknown 8 |  |  |  |  | 71.401 |  | 30560
DC30UNK8A |  | dia-C30 Unknown 8A |  |  |  |  | 71.588 |  | 46686
S30nPaaaS |  | 5a,14a,17a-24-n-propylcholestane 20S |  |  |  |  | 73.08 |  | 61907
C30UNK10 |  | C30 Unknown 10
S30iPaaaS |  | 5a,14a,17a-24-iso-propylcholestane 20S
S30nPabbR |  | 5a,14b,17b-24-n-propylcholestane 20R |  |  |  |  | 73.88 |  | 73453
S30nPabbS |  | 5a,14b,17b-24-n-propylcholestane 20S |  |  |  |  | 73.933 |  | 67061
C30UNK13 |  | 5b,14a,17a-24-n-propylcholestane 20R
S30iPabbR |  | 5a,14b,17b-24-iso-propylcholestane 20R
S30nPaaaR |  | 5a,14a,17a-24-n-propylcholestane 20R |  |  |  |  | 75.426 |  | 89573
C30UNK14 |  | C30 Unknown 14
S30iPaaaR |  | 5a,14a,17a-24-iso-propylcholestane 20R
C30UNK16 |  | C30 Unknown 16
386.4->231.2: C28 Methylsteranes
D283MbaS |  | 3b-Methyl-13b,17a-diacholestane 20S |  |  |  |  | 60.554 |  | 48721
DC28UNK16 |  | dia-C28 Unknown 16 |  |  |  |  | 61.3 |  | 43255
D283MbaR |  | 3b-Methyl-13b,17a-diacholestane 20R |  |  |  |  | 61.94 |  | 48409
DC28UNK3 |  | dia-C28 Unknown 3 |  |  |  |  | 62.127 |  | 49392
DC28UNK17 |  | dia-C28 Unknown 17 |  |  |  |  | 62.713 |  | 33805
D284MbaS |  | 4a-Methyl-13b,17a-diacholestane 20S |  |  |  |  | 63.193 |  | 141219
D284MbaR |  | 4a-Methyl-13b,17a-diacholestane 20R |  |  |  |  | 64.472 |  | 92549
S283MaaaS |  | 3b-Methyl-5a,14a,17a-cholestane 20S |  |  |  |  | 66.311 |  | 92323
S283MabbR |  | 3b-Methyl-5a,14b,17b-cholestane 20R |  |  |  |  | 66.684 |  | 84440
S283MabbS |  | 3b-Methyl-5a,14b,17b-cholestane 20S |  |  |  |  | 66.951 |  | 91029
S284MaaaS |  | 4a-Methyl-5a,14a,17a-cholestane 20S |  |  |  |  | 67.484 |  | 116993
S284MabbR |  | 4a-Methyl-5a,14b,17b-cholestane 20R |  |  |  |  | 67.617 |  | 120804
S283MaaaR |  | 3b-Methyl-5a,14a,17a-cholestane 20R |  |  |  |  | 67.75 |  | 34409
S284MabbS |  | 4a-Methyl-5a,14b,17b-cholestane 20S |  |  |  |  | 67.883 |  | 69520
S284MaaaR |  | 4a-Methyl-5a,14a,17a-cholestane 20R |  |  |  |  | 68.869 |  | 109350
XS28aaaR |  | 5a,14a,17a-ergostane 20R
Company: |  | ConocoPhillips |  |  |  | Client ID: |  |  |  | US160410
Well Name: |  | KAVEARAK POINT 32-25 |  |  |  | Lab ID: |  |  |  | CP307400
Top Depth: |  | 7670.00 |  |  |  | Fraction:
Bottom Depth: |  | 7700.00 |  |  |  | File Name: |  |  |  | MS120110.D
Acquisition Parameters:
Peak Label |  | Compound |  |  |  | Retention |  |  |  | Area |  |  | Area |  | Resp fact
[7 empty] | Time |  |  | Count |  |  | ppm |  | Area ppm
400.4->231.2: C29 Methylsteranes
D293MbaSA |  | 3b-Methyl-13b,17a-diaergostane 20S |  |  |  |  | 63.619 |  | 21235
D293MbaSB |  | 3b-Methyl-13b,17a-diaergostane 20S |  |  |  |  | 63.832 |  | 18544
DC29UNK27 |  | dia-C29 Unknown 27
DC29UNK28 |  | dia-C29 Unknown 28
D293MbaRA |  | 3b-Methyl-13b,17a-diaergostane 20R
D293MbaRB |  | 3b-Methyl-13b,17a-diaergostane 20R
D294MbaSA |  | 4a-Methyl-13b,17a-diaergostane 20S |  |  |  |  | 66.231 |  | 74756
D294MbaSB |  | 4a-Methyl-13b,17a-diaergostane 20S |  |  |  |  | 66.444 |  | 99340
D294MbaRA |  | 4a-Methyl-13b,17a-diaergostane 20R |  |  |  |  | 67.75 |  | 76948
D294MbaRB |  | 4a-Methyl-13b,17a-diaergostane 20R |  |  |  |  | 67.857 |  | 72019
D294MabS |  | 4a-Methyl-13a,17b-diaergostane 20S |  |  |  |  | 68.656 |  | 74606
D294MabRA |  | 4a-Methyl-13a,17b-diaergostane 20R |  |  |  |  | 69.482 |  | 31767
S293MaaaSA_4abRB |  | 3b-Methyl-5a,14a,17a-ergostane 20S + |  |  |  |  | 69.536 |  | 74290
4a-methyl-13a,17b-diaergostane 20R
S293MaaaSB |  | 3b-Methyl-5a,14a,17a-ergostane 20S |  |  |  |  | 69.722 |  | 23221
S293MabbR |  | 3b-Methyl-5a,14b,17b-ergostane 20R |  |  |  |  | 70.122 |  | 48886
S293MabbS |  | 3b-Methyl-5a,14b,17b-ergostane 20S |  |  |  |  | 70.442 |  | 71975
S294MaaaSA |  | 4a-Methyl-5a,14a,17a-ergostane 20S |  |  |  |  | 70.788 |  | 60973
S294MaaaSB |  | 4a-Methyl-5a,14a,17a-ergostane 20S |  |  |  |  | 70.895 |  | 57818
S294MabbR |  | 4a-Methyl-5a,14b,17b-ergostane 20R |  |  |  |  | 71.135 |  | 96008
S294MabbS_3MaaaR |  | 4a-Methyl-5a,14b,17b-ergostane 20S + |  |  |  |  | 71.348 |  | 153752
3b-Methyl-5a,14a,17a-ergostane 20R
S294MaaaR |  | 4a-Methyl-5a,14a,17a-ergostane 20R |  |  |  |  | 72.467 |  | 133049
XS29aaaR |  | 5a,14a,17a-stigmastane 20R |  |  |  |  | 72.947 |  | 41828
414.4->231.2: C30 Methylsteranes
S302MaaaS |  | 2a-Methyl-5a,14a,17a-stigmastane 20S |  |  |  |  | 71.854 |  | 23712
S303MaaaS |  | 3b-Methyl-5a,14a,17a-stigmastane 20S + (coelution) |  |  |  |  | 72.361 |  | 101885
S302MabbR |  | 2a-Methyl-5a,14b,17b-stigmastane 20S + (coelution) |  |  |  |  | 72.494 |  | 48928
S302MabbS |  | 2a-Methyl-5a,14b,17b-stigmastane 20S |  |  |  |  | 72.574 |  | 23531
S303MabbR |  | 3b-Methyl-5a,14b,17b-stigmastane 20R |  |  |  |  | 73.027 |  | 81862
BBDINO |  | bb-dino (?)
S303MabbS |  | 3b-Methyl-5a,14b,17b-stigmastane 20S + (coelution) |  |  |  |  | 73.107 |  | 106730
S304MaaaS |  | 4a-Methyl-5a,14a,17a-stigmastane 20S |  |  |  |  | 73.48 |  | 103749
S304MabbR |  | 4a-Methyl-5a,14b,17b-stigmastane 20R |  |  |  |  | 73.907 |  | 92669
S304MabbS_2MaaaR |  | 4a-Methyl-5a,14b,17b-stigmastane 20S + |  |  |  |  | 74.067 |  | 141123
2a-Methyl-5a,14a,17a-stigmastane 20R + (coelution)
S303MaaaR |  | 3b-Methyl-5a,14a,17a-stigmastane 20R + (coelution) |  |  |  |  | 74.306 |  | 146435
DS4aSS20R |  | 4a,23S,24S-trimethyl-20R-cholestane |  |  |  |  | 74.866 |  | 43955
DS4aSR20R |  | 4a,23S,24R-trimethyl-20R-cholestane |  |  |  |  | 75.239 |  | 28086
S304MaaaR |  | 4a-Methyl-5a,14a,17a-stigmastane 20R |  |  |  |  | 75.479 |  | 120854
DS4aRR20R |  | 4a,23R,24R-trimethyl-20R-cholestane |  |  |  |  | 75.586 |  | 54119
DS4aRS20R |  | 4a,23R,24S-trimethyl-20R-cholestane |  |  |  |  | 75.879 |  | 46018
Company: |  | ConocoPhillips |  |  |  | Client ID: |  |  |  | US160410
Well Name: |  | KAVEARAK POINT 32-25 |  |  |  | Lab ID: |  |  |  | CP307400
Top Depth: |  | 7670.00 |  |  |  | Fraction:
Bottom Depth: |  | 7700.00 |  |  |  | File Name: |  |  |  | MS120110.D
Acquisition Parameters:
Peak Label |  | Compound |  |  |  | Retention |  |  |  | Area |  |  | Area |  | Resp fact
[7 empty] | Time |  |  | Count |  |  | ppm |  | Area ppm
414.4->259.2: Tetracyclic polyprenoids and C30 3bpropylsteranes
S303PaaaS |  | 3b-Propyl-5a,14a,17a-cholestane 20S |  |  |  |  | 74.2 |  | 21215
PP1 |  | Tetracyclic polyprenoid |  |  |  |  | 74.44 |  | 67534
PP2_S303PabbR |  | Tetracyclic polyprenoid+ 3b-propyl-5a,14b,17b-cholestane 20R |  |  |  |  | 74.6 |  | 69520
S303PabbS |  | 3b-Propyl-5a,14b,17b-cholestane 20S |  |  |  |  | 74.706 |  | 33079
S303PaaaR |  | 3b-Propyl-5a,14a,17a-cholestane 20R |  |  |  |  | 75.586 |  | 30868
414.2->191.2: Pentacyclic Triterpenoids
REARNGHOP |  | Rearranged hopane |  |  |  |  | 68.123 |  | 83086
OLEANOID13 |  | 5(4®3)abeo-3a(H), 5b-Oleanane
TRITERP14 |  | C30 unknown triterpane
OLEANOID15A |  | Oleanoid
OLEANOID15 |  | Oleanoid
OLEANOID16 |  | Oleanoid
C30UNKT2 |  | 5(4®3)abeo-3b(H)-Oleanane |  |  |  |  | 72.707 |  | 85203
OLEANOID17 |  | 3b-methyl-24-nor-1(10®5)abeo-10b(H), 18a-oleanane
TRITERP17A |  | C30 plant terpane
DH30 |  | Diahopane |  |  |  |  | 73.693 |  | 278696
TRITERP18 |  | C30 unknown triterpane
OL18a |  | 18a Oleanane
OL18b |  | 18b Oleanane
H30ab |  | 17a, 21b-Hopane |  |  |  |  | 75.746 |  | 4192211
NOR30HOP |  | 30-Norhomohopane
C30TS |  | 18a,17b-Neohopane
C30UNK9 |  | 17a, 21a-Hopane
M30 |  | 17b, 21a-Hopane (Moretane)
GamA |  | Gammacerane-A |  |  |  |  | 80.117 |  | 124106
GamB |  | Gammacerane-B |  |  |  |  | 80.33 |  | 54906
414.2->313.3: Bicadinanes
B30W |  | Bicadinane W (cis,cis,trans)
B30T |  | Bicadinane T (trans, trans,trans)
B30T1 |  | Bicadinane T1
B30R |  | Bicadinane R
274.3->203.2: Norpregnanes
NORPREG1 |  | Norpregnane-1
NORPREG2 |  | Norpregnane-2
NORPREG3_4 |  | Norpregnane-3+Norpregnane-4
NORPREG5 |  | Norpregnane-5
NORPREG6 |  | Norpregnane-6
NORPREG7 |  | Norpregnane-7
NORPREG8_9 |  | Norpregnane-8+Norpregnane-9 |  |  |  |  | 35.981 |  | 218142
NORPREG10 |  | Norpregnane-10 |  |  |  |  | 36.301 |  | 58958
NORPREG11 |  | Norpregnane-11 |  |  |  |  | 36.994 |  | 106662
NORPREG12 |  | Norpregnane-12
Company: |  | ConocoPhillips |  |  |  | Client ID: |  |  |  | US160410
Well Name: |  | KAVEARAK POINT 32-25 |  |  |  | Lab ID: |  |  |  | CP307400
Top Depth: |  | 7670.00 |  |  |  | Fraction:
Bottom Depth: |  | 7700.00 |  |  |  | File Name: |  |  |  | MS120110.D
Acquisition Parameters:
Peak Label |  | Compound |  |  |  | Retention |  |  |  | Area |  |  | Area |  | Resp fact
[7 empty] | Time |  |  | Count |  |  | ppm |  | Area ppm
330.3->191.2: Tetracyclics
DesAOL |  | Des-A-Oleanane |  |  |  |  | 50.106 |  | 85907
DesALUP |  | Des-A-Lupane
DesATARAX |  | Des-A-Taraxastane
DesEHOP |  | Des-E-Hopane |  |  |  |  | 54.957 |  | 292007
410.4->218.2: Monounsaturated C30 Pentacyclic Triterpenoids
Bicadinene |  | Bicadinene
OL1318ene |  | Olean-13(18)-ene
OL12ene |  | Olean-12-ene
OL18ene |  | Olean-18-ene
OL12ene18a |  | 18a-Olean-12-ene
Unk_Peak1 |  | Unknown peak 1
426.4->205.2: C31 Pentacyclic Triterpenoids
H312Mab |  | C31 2a-Methylhopane |  |  |  |  | 75.932 |  | 139633
H31abS |  | C31 22S 2a-Methylhopane |  |  |  |  | 79.264 |  | 535507
H31abR |  | C31 22R 2a-Methylhopane |  |  |  |  | 79.717 |  | 324467
H313Mab |  | C31 3b-Methylhopane |  |  |  |  | 80.277 |  | 88043

## COVER_SHEET
SATURATE GCMSMS
RESULTS SATURATE GCMSMS ANALYSIS
CLIENT ID: | US160410
FRACTION:
BASELINE ID: | CP307400
DATAFILE: | MS120110.D

## Definitions
Parameter (Area) |  | Formula
Steranes
%C27 Steranes (372->217,386->217,400->217) | 100*(S27aaaS+S27abbR+S27abbS+S27aaaR)/(S27aaaS+S27abbR+S27abbS+S27aaaR+S28aaaSA+S28aaaSB+S28abbR+S28abbS+S28aaaR+S29aaaS+S29abbR+S29abbS+S29aaaR)
%C28 Steranes (372->217,386->217,400->217) | 100*(S28aaaSA+S28aaaSB+S28abbR+S28abbS+S28aaaR)/(S27aaaS+S27abbR+ S27abbS+S27aaaR+S28aaaSA+S28aaaSB+S28abbR+S28abbS+S28aaaR+S29aaaS+ S29abbR+S29abbS+S29aaaR)
%C29 Steranes (372->217,386->217,400->217) | 100*(S29aaaS+S29abbR+S29abbS+S29aaaR)/(S27aaaS+S27abbR+S27abbS+S27aaaR+S28aaaSA+S28aaaSB+S28abbR+S28abbS+S28aaaR+S29aaaS+S29abbR+S29abbS+S29aaaR)
%C27 Diasteranes (372->217,386->217,400->217) | 100*(D27baS+D27baR)/(D27baS+D27baR+D28baSA+D28baSB+D28baRA+D28baRB+ D29baS+D29baR)
%C28 Diasteranes (372->217,386->217,400->217) | 100*(D28baSA+D28baSB+D28baRA+D28baRB)/(D27baS+D27baR+D28baSA+D28baSB+D28baRA+D28baRB+D29baS+D29baR)
%C29 Diasteranes (372->217,386->217,400->217) | 100*(D29baS+D29baR)/(D27baS+D27baR+D28baSA+D28baSB+D28baRA+D28baRB+ D29baS+D29baR)
C30 Sterane Index (414->217) | (S30NPaaaS+S30NPabbR+S30NPabbS+S30NPaaaR)/(S27aaaS+S27abbR+S27abbS+ S27aaaR+S28aaaSA+S28aaaSB+S28abbR+S28abbS+S28aaaR+S29aaaS+S29abbR+ S29abbS+S29aaaR+S30NPaaaS+S30NPabbR+S30NPabbS+S30NPaaaR)
C30 iso/n-propyl Sterane Index (414->217) | (S30iPaaaS+S30iPaaaR)/(S30NPaaaS+S30NPaaaR+S30iPaaaS+S30iPaaaR)
C27 abb/(aaa+abb) (372->217) | (S27abbR+S27abbS)/(S27aaaS+S27abbR+S27abbS+S27aaaR)
C28 abb/(aaa+abb) (386->217) | (S28abbR+S28abbS)/(S28aaaSA+S28aaaSB+S28abbR+S28abbS+S28aaaR)
C29 abb/(aaa+abb) (400->217) | (S29abbR+S29abbS)/(S29aaaS+S29abbR+S29abbS+S29aaaR)
C30 abb/(aaa+abb) (414->217) | (S30NPabbR+S30NPabbS)/(S30NPaaaS+S30NPabbR+S30NPabbS+S30NPaaaR)
C27 S/(S+R) (372->217) | S27aaaS/(S27aaaS+S27aaaR)
C28 S/(S+R) (386->217) | (S28aaaSA+S28aaaSB)/(S28aaaSA+S28aaaSB+S28aaaR)
C29 S/(S+R) (400->217) | S29aaaS/(S29aaaS+S29aaaR)
C30 S/(S+R) (414->217) | (S30NPaaaS)/(S30NPaaaS+S30NPaaaR)
Diasteranes/Steranes | (D27baS+D27baR+D28baSA+D28baSB+D28baRA+D28baRB+D29baS+D29baR/ (S27aaaS+S27abbR+S27abbS+S27aaaR+S28aaaSA+S28aaaSB+S28abbR+S28abbS+ S28aaaR+S29aaaS+S29abbR+S29abbS+S29aaaR)
24-Nordiacholestane Ratio (NDR) (358->217) | (D26N24baS+D26N24baR)/(D26N24baS+D26N24baR+D26N27baS+D26N27baR)
24-Norcholestane Ratio (NCR) (358->217) | (S26N24aaaS+S26N24abbR+S26N24abbS+S26N24aaaR)/(S26N24aaaS+S26N24abbR+S26N24abbS+S26N24aaaR+S26N27aaaS+S26N27abbR+S26N27abbS+S26N27aaaR)
21-Norcholestane Ratio (358->217) | S26N21/(S26N21+S26N24aaaS+S26N24abbR+S26N24abbS+S26N24aaaR+ S26N27aaaS+S26N27abbR+S26N27abbS+S26N27aaaR)
Dinosterane Ratio (414->231) | (DS4aSS20R+DS4aSR20R+DS4aRR20R+DS4aRS20R)/(S303MaaaR+DS4aSS20R+ DS4aSR20R+DS4aRR20R+DS4aRS20R)
4-Methyl Sterane Ratio (400->217,414->231) | S304MaaaR/(S29aaaR+S304MaaaR)
Terpanes
Oleanane Index (%) (412->191) | 100*(OL18a+OL18b)/(H30ab+OL18a+OL18b)
Gammacerane Index (%) (412->191) | 100*(GamA+GamB)/(H30ab+GamA+GamB)
Diahopane Index (%) (412->191) | 100*DH30/(DH30+H30ab)
Bicadinane Index (%) (412->191,412->369) | 100*(B30T+B30T1+B30R)/(H30ab+B30T+B30T1+B30R)
DesA Oleanane Index (%) (330->191) | 100*DesAOL/(DesAOL+DesEHOP)
TPP (358->217,414->259) | (2*PP1)/(2*PP1+D26N27baS+D26N27baR+S26N27aaaS+S26N27abbR+S26N27abbS+ S26N27aaaR)