## SUMMARY
SATURATE GCMSMS
Company: | ConocoPhillips |  |  | Project #: |  |  |  | BH-56653
Country: | UNITED STATES |  |  | Lab ID: |  |  |  | CP307404
Basin: |  |  |  | Client ID: |  |  |  | US160414
Lease: |  |  |  | Sample Type: |  |  |  | PICKED
Block: |  |  |  | Sampling Point:
Field: |  |  |  | Formation: |  |  |  | TIMBERLINE
Well Name: | SAK RIVER ST #1 (WEST SAK #1) |  |  | Geologic Age:
Latitude: |  |  |  | Top Depth: |  |  |  | 7400.00
Longitude: |  |  |  | Bottom Depth: |  |  |  | 7420.00
Preparation: | MPLC |  |  | MSMS Method: |  |  |  | MSM5
358->217: C26 Steranes |  |  |  | MS120113.D | RATIOS (on Area)1 | [8 empty] | Appl2 |  | TEV3
Steranes
[5 empty] | %27 Steranes |  |  |  |  | 34.8695 |  |  |  | D
[5 empty] | %28 Steranes |  |  |  |  | 33.8502 |  |  |  | D
[5 empty] | %29 Steranes |  |  |  |  | 31.2802 |  |  |  | D
[5 empty] | %27 Diasteranes |  |  |  |  | 37.8601 |  |  |  | D
[5 empty] | %28 Diasteranes |  |  |  |  | 36.3537 |  |  |  | D
[5 empty] | %29 Diasteranes |  |  |  |  | 25.7863 |  |  |  | D
[5 empty] | C30 Sterane Index |  |  |  |  | 0.043898 |  |  |  | D
[5 empty] | C30 iso/n-propyl sterane Index | [8 empty] | A
[5 empty] | C27 abb/(aaa+abb) |  |  |  |  | 0.29359 |  |  |  | M
414->217: C30 Steranes |  |  |  |  | C28 abb/(aaa+abb) |  |  |  |  | 0.44818 |  |  |  | M
[5 empty] | C29 abb/(aaa+abb) |  |  |  |  | 0.40211 |  |  |  | M
[5 empty] | C30 abb/(aaa+abb) |  |  |  |  | 0.29782 |  |  |  | M
[5 empty] | C27 S/(S+R) |  |  |  |  | 0.45555 |  |  |  | M
[5 empty] | C28 S/(S+R) |  |  |  |  | 0.27266 |  |  |  | M
[5 empty] | C29 S/(S+R) |  |  |  |  | 0.32162 |  |  |  | M
[5 empty] | C30 S/(S+R) |  |  |  |  | 0.30825 |  |  |  | M
[5 empty] | Diasteranes/Steranes |  |  |  |  | 0.92998
[5 empty] | 24-Nordiacholestane ratio (NDR) | [6 empty] | 0.61261 |  | A
[5 empty] | 24-Norcholestane ratio (NCR) | [5 empty] | 0.69661 |  |  | A
[5 empty] | 21-Norcholestane ratio |  |  |  |  | 0.024039 |  |  |  | D/M
414->231: C30 Methylsteranes
[5 empty] | Dinosterane ratio |  |  |  |  | 0.51774 |  |  |  | A
[5 empty] | 4-Methyl sterane ratio |  |  |  |  | 0.14349 |  |  |  | A
Terpane Ratios
[5 empty] | Oleanane Index (%) |  |  |  |  | 0 |  |  |  | A
[5 empty] | DesA Oleanane Index (%) |  |  |  |  | 42.1829 |  |  |  | A
[5 empty] | Gammacerane Index (%) |  |  |  |  | 5.9515 |  |  |  | D
[5 empty] | Bicadinane Index (%) |  |  |  |  | 0 |  |  |  | A/D
[5 empty] | DiaHopane Index (%) |  |  |  |  | 5.5339 |  |  |  | D
[5 empty] | TPP |  |  |  |  | 0.35081 |  |  |  | D
1On response factored areas. Definition and utility of the ratios can be found on our website www.brilabs.com
2A=Source Age; D=Depositional environment; M= Maturity
3Thermal equilibrium value of the biomarker ratio and in brackets the approximate VR value at which this value is reached
Company: |  | ConocoPhillips |  |  |  | Client ID: |  |  |  | US160414
Well Name: |  | SAK RIVER ST #1 (WEST SAK #1) |  |  |  | Lab ID: |  |  |  | CP307404
Top Depth: |  | 7400.00 |  |  |  | Fraction:
Bottom Depth: |  | 7420.00 |  |  |  | File Name: |  |  |  | MS120113.D
Acquisition Parameters:
Peak Label |  | Compound |  |  |  | Retention |  |  |  | Area |  |  | Area |  | Resp fact
[7 empty] | Time |  |  | Count |  |  | ppm |  | Area ppm
330.3->217.2: Internal Standard
ISTD |  | 5b-Cholane
358.3->217.2: C26 Desmethylsteranes
D26N24baS |  | 13b,17a,24-nordiacholestane 20S |  |  |  |  | 55.064 |  | 139636
D26N24baR |  | 13b,17a,24-nordiacholestane 20R |  |  |  |  | 56.183 |  | 114365
D26N27baS |  | 13b,17a,27-nordiacholestane 20S |  |  |  |  | 56.956 |  | 80083
D26N24abS |  | 13a,17b,24-nordiacholestane 20S |  |  |  |  | 57.196 |  | 42804
D26N24abR |  | 13a,17b,24-nordiacholestane 20R |  |  |  |  | 57.862 |  | 77189
D26N27baR |  | 13b,17a,27-nordiacholestane 20R |  |  |  |  | 58.075 |  | 80540
D26N27abS |  | 13a,17b,27-nordiacholestane 20S |  |  |  |  | 59.115 |  | 78947
D26N27abR |  | 13a,17b,27-nordiacholestane 20R |  |  |  |  | 59.648 |  | 60758
S26N24aaaS |  | 5a,14a,17a,24-norcholestane 20S |  |  |  |  | 60.794 |  | 139923
S26N24abbR |  | 5a,14b,17b,24-norcholestane 20R |  |  |  |  | 61.007 |  | 116426
S26N24abbS |  | 5a,14b,17b,24-norcholestane 20S |  |  |  |  | 61.327 |  | 96889
S26N24aaaR |  | 5a,14a,17a,24-norcholestane 20R |  |  |  |  | 62.073 |  | 261690
S26N21 |  | 21-norcholestane |  |  |  |  | 62.18 |  | 21743
S26N27baaR |  | 5b,14a,17a,27-norcholestane 20S |  |  |  |  | 62.393 |  | 261690
S26N27aaaS |  | 5a,14a,17a,27-norcholestane 20S |  |  |  |  | 62.553 |  | 57355
S26N27abbR |  | 5a,14b,17b,27-norcholestane 20R |  |  |  |  | 62.74 |  | 38164
S26N27abbS |  | 5a,14b,17b,27-norcholestane 20S |  |  |  |  | 63.006 |  | 46896
S26N27aaaR |  | 5a,14a,17a,27-norcholestane 20R |  |  |  |  | 63.752 |  | 125400
372.3->217.2: C27 Desmethylsteranes
D27baS |  | 13b,17a-diacholestane 20S |  |  |  |  | 59.062 |  | 1878614
D27baR |  | 13b,17a-diacholestane 20R |  |  |  |  | 60.394 |  | 1389529
D27abS |  | 13a,17b-diacholestane 20S |  |  |  |  | 61.38 |  | 526090
D27abR |  | 13a,17b-diacholestane 20R |  |  |  |  | 62.073 |  | 673860
S27aaaS |  | 5a,14a,17a-cholestane 20S |  |  |  |  | 64.792 |  | 1041572
S27abbR |  | 5a,14b,17b-cholestane 20R |  |  |  |  | 65.085 |  | 496401
S27abbS |  | 5a,14b,17b-cholestane 20S |  |  |  |  | 65.378 |  | 453831
S27aaaR |  | 5a,14a,17a-cholestane 20R |  |  |  |  | 66.204 |  | 1244828
386.4->217.2: C28 Desmethylsteranes
D28baSA |  | 13b,17a-diaergostane 20S (24S) |  |  |  |  | 62.233 |  | 853328
D28baSB |  | 13b,17a-diaergostane 20S (24S) |  |  |  |  | 62.42 |  | 875401
D28baRA |  | 13b,17a-diaergostane 20R (24R) |  |  |  |  | 63.699 |  | 538430
D28baRB |  | 13b,17a-diaergostane 20R (24R) |  |  |  |  | 63.806 |  | 870948
D28abS |  | 13a,17b-diaergostane 20S |  |  |  |  | 64.632 |  | 644128
D28abRA |  | 13a,17b-diaergostane 20R |  |  |  |  | 65.511 |  | 281888
D28abRB |  | 13a,17b-diaergostane 20R |  |  |  |  | 65.618 |  | 447952
C28UNK9 |  | C28 Unknown 9 |  |  |  |  | 66.417 |  | 403139
S28aaaSA |  | 5a,14a,17a-ergostane 20S |  |  |  |  | 68.123 |  | 252859
S28aaaSB |  | 5a,14a,17a-ergostane 20S |  |  |  |  | 68.283 |  | 219880
S28abbR |  | 5b,14a,17a-ergostane 20R |  |  |  |  | 68.63 |  | 869263
S28baaR |  | 5a,14b,17b-ergostane 20R
S28abbS |  | 5a,14b,17b-ergostane 20S |  |  |  |  | 68.923 |  | 538940
S28N21 |  | 21-norstigmastane |  |  |  |  | 69.323 |  | 99329
S28aaaR |  | 5a,14a,17a-ergostane 20R |  |  |  |  | 69.936 |  | 1261078
Company: |  | ConocoPhillips |  |  |  | Client ID: |  |  |  | US160414
Well Name: |  | SAK RIVER ST #1 (WEST SAK #1) |  |  |  | Lab ID: |  |  |  | CP307404
Top Depth: |  | 7400.00 |  |  |  | Fraction:
Bottom Depth: |  | 7420.00 |  |  |  | File Name: |  |  |  | MS120113.D
Acquisition Parameters:
Peak Label |  | Compound |  |  |  | Retention |  |  |  | Area |  |  | Area |  | Resp fact
[7 empty] | Time |  |  | Count |  |  | ppm |  | Area ppm
400.4->217.2: C29 Desmethylsteranes
D29baS |  | 13b,17a-diastigmastane 20S |  |  |  |  | 65.058 |  | 1113693
D29baR |  | 13b,17a-diastigmastane 20R |  |  |  |  | 66.631 |  | 1112221
D29abS |  | 13a,17b-diastigmastane 20S |  |  |  |  | 67.297 |  | 307281
D29abR |  | 13a,17b-diastigmastane 20R |  |  |  |  | 68.47 |  | 420193
C29UNK5 |  | C29 Unknown 5 |  |  |  |  | 69.243 |  | 480725
S29aaaS |  | 5a,14a,17a-stigmastane 20S |  |  |  |  | 70.922 |  | 558308
S29abbR |  | 5a,14b,17b-stigmastane 20R |  |  |  |  | 71.508 |  | 515670
S29baaR |  | 5b,14a,17a-stigmastane 20R
S29abbS |  | 5a,14b,17b-stigmastane 20S |  |  |  |  | 71.695 |  | 651852
S29aaaR |  | 5a,14a,17a-stigmastane 20R |  |  |  |  | 72.947 |  | 1177636
414.4->217.2: C30 Desmethylsteranes
D30nPbaSA |  | 13b,17a-dia-24-n-propylcholestane 20S |  |  |  |  | 67.297 |  | 146873
D30nPbaSB |  | 13b,17a-dia-24-n-propylcholestane 20S |  |  |  |  | 67.377 |  | 60773
D30nPbaR |  | 13b,17a-dia-24-n-propylcholestane 20R |  |  |  |  | 68.949 |  | 210495
C30UNK4 |  | 13a,17b-dia-24-n-propylcholestane 20S
C30UNK5 |  | 13a,17b-dia-24-n-propylcholestane 20S
D30nPabS |  | 13a,17b-dia-24-n-propylcholestane 20R
DC30UNK7 |  | dia-C30 Unknown 7 |  |  |  |  | 71.321 |  | 63015
DC30UNK8 |  | dia-C30 Unknown 8
DC30UNK8A |  | dia-C30 Unknown 8A
S30nPaaaS |  | 5a,14a,17a-24-n-propylcholestane 20S |  |  |  |  | 73.134 |  | 92246
C30UNK10 |  | C30 Unknown 10 |  |  |  |  | 73.294 |  | 41106
S30iPaaaS |  | 5a,14a,17a-24-iso-propylcholestane 20S
S30nPabbR |  | 5a,14b,17b-24-n-propylcholestane 20R |  |  |  |  | 73.88 |  | 85912
S30nPabbS |  | 5a,14b,17b-24-n-propylcholestane 20S |  |  |  |  | 74.013 |  | 41011
C30UNK13 |  | 5b,14a,17a-24-n-propylcholestane 20R
S30iPabbR |  | 5a,14b,17b-24-iso-propylcholestane 20R
S30nPaaaR |  | 5a,14a,17a-24-n-propylcholestane 20R |  |  |  |  | 75.426 |  | 207007
C30UNK14 |  | C30 Unknown 14 |  |  |  |  | 75.612 |  | 15027
S30iPaaaR |  | 5a,14a,17a-24-iso-propylcholestane 20R
C30UNK16 |  | C30 Unknown 16 |  |  |  |  | 76.705 |  | 67287
386.4->231.2: C28 Methylsteranes
D283MbaS |  | 3b-Methyl-13b,17a-diacholestane 20S |  |  |  |  | 60.554 |  | 50785
DC28UNK16 |  | dia-C28 Unknown 16
D283MbaR |  | 3b-Methyl-13b,17a-diacholestane 20R |  |  |  |  | 61.967 |  | 43056
DC28UNK3 |  | dia-C28 Unknown 3 |  |  |  |  | 62.18 |  | 29868
DC28UNK17 |  | dia-C28 Unknown 17
D284MbaS |  | 4a-Methyl-13b,17a-diacholestane 20S |  |  |  |  | 63.193 |  | 149771
D284MbaR |  | 4a-Methyl-13b,17a-diacholestane 20R |  |  |  |  | 64.499 |  | 60004
S283MaaaS |  | 3b-Methyl-5a,14a,17a-cholestane 20S |  |  |  |  | 66.311 |  | 137953
S283MabbR |  | 3b-Methyl-5a,14b,17b-cholestane 20R |  |  |  |  | 66.684 |  | 123335
S283MabbS |  | 3b-Methyl-5a,14b,17b-cholestane 20S |  |  |  |  | 66.924 |  | 174260
S284MaaaS |  | 4a-Methyl-5a,14a,17a-cholestane 20S |  |  |  |  | 67.484 |  | 115643
S284MabbR |  | 4a-Methyl-5a,14b,17b-cholestane 20R |  |  |  |  | 67.617 |  | 99652
S283MaaaR |  | 3b-Methyl-5a,14a,17a-cholestane 20R |  |  |  |  | 67.723 |  | 230916
S284MabbS |  | 4a-Methyl-5a,14b,17b-cholestane 20S |  |  |  |  | 67.883 |  | 127241
S284MaaaR |  | 4a-Methyl-5a,14a,17a-cholestane 20R |  |  |  |  | 68.869 |  | 188790
XS28aaaR |  | 5a,14a,17a-ergostane 20R |  |  |  |  | 69.909 |  | 69788
Company: |  | ConocoPhillips |  |  |  | Client ID: |  |  |  | US160414
Well Name: |  | SAK RIVER ST #1 (WEST SAK #1) |  |  |  | Lab ID: |  |  |  | CP307404
Top Depth: |  | 7400.00 |  |  |  | Fraction:
Bottom Depth: |  | 7420.00 |  |  |  | File Name: |  |  |  | MS120113.D
Acquisition Parameters:
Peak Label |  | Compound |  |  |  | Retention |  |  |  | Area |  |  | Area |  | Resp fact
[7 empty] | Time |  |  | Count |  |  | ppm |  | Area ppm
400.4->231.2: C29 Methylsteranes
D293MbaSA |  | 3b-Methyl-13b,17a-diaergostane 20S
D293MbaSB |  | 3b-Methyl-13b,17a-diaergostane 20S
DC29UNK27 |  | dia-C29 Unknown 27
DC29UNK28 |  | dia-C29 Unknown 28
D293MbaRA |  | 3b-Methyl-13b,17a-diaergostane 20R
D293MbaRB |  | 3b-Methyl-13b,17a-diaergostane 20R
D294MbaSA |  | 4a-Methyl-13b,17a-diaergostane 20S |  |  |  |  | 66.258 |  | 84556
D294MbaSB |  | 4a-Methyl-13b,17a-diaergostane 20S |  |  |  |  | 66.471 |  | 99764
D294MbaRA |  | 4a-Methyl-13b,17a-diaergostane 20R
D294MbaRB |  | 4a-Methyl-13b,17a-diaergostane 20R
D294MabS |  | 4a-Methyl-13a,17b-diaergostane 20S
D294MabRA |  | 4a-Methyl-13a,17b-diaergostane 20R |  |  |  |  | 69.482 |  | 94503
S293MaaaSA_4abRB |  | 3b-Methyl-5a,14a,17a-ergostane 20S + |  |  |  |  | 69.669 |  | 56880
4a-methyl-13a,17b-diaergostane 20R
S293MaaaSB |  | 3b-Methyl-5a,14a,17a-ergostane 20S |  |  |  |  | 69.776 |  | 47499
S293MabbR |  | 3b-Methyl-5a,14b,17b-ergostane 20R |  |  |  |  | 70.149 |  | 83953
S293MabbS |  | 3b-Methyl-5a,14b,17b-ergostane 20S |  |  |  |  | 70.415 |  | 103814
S294MaaaSA |  | 4a-Methyl-5a,14a,17a-ergostane 20S |  |  |  |  | 70.762 |  | 94303
S294MaaaSB |  | 4a-Methyl-5a,14a,17a-ergostane 20S |  |  |  |  | 70.922 |  | 67253
S294MabbR |  | 4a-Methyl-5a,14b,17b-ergostane 20R |  |  |  |  | 71.135 |  | 144385
S294MabbS_3MaaaR |  | 4a-Methyl-5a,14b,17b-ergostane 20S + |  |  |  |  | 71.375 |  | 290224
3b-Methyl-5a,14a,17a-ergostane 20R
S294MaaaR |  | 4a-Methyl-5a,14a,17a-ergostane 20R |  |  |  |  | 72.521 |  | 262509
XS29aaaR |  | 5a,14a,17a-stigmastane 20R |  |  |  |  | 72.974 |  | 62786
414.4->231.2: C30 Methylsteranes
S302MaaaS |  | 2a-Methyl-5a,14a,17a-stigmastane 20S |  |  |  |  | 71.934 |  | 33620
S303MaaaS |  | 3b-Methyl-5a,14a,17a-stigmastane 20S + (coelution) |  |  |  |  | 72.361 |  | 162726
S302MabbR |  | 2a-Methyl-5a,14b,17b-stigmastane 20S + (coelution) |  |  |  |  | 72.521 |  | 67208
S302MabbS |  | 2a-Methyl-5a,14b,17b-stigmastane 20S |  |  |  |  | 72.654 |  | 9050
S303MabbR |  | 3b-Methyl-5a,14b,17b-stigmastane 20R |  |  |  |  | 73.001 |  | 141006
BBDINO |  | bb-dino (?)
S303MabbS |  | 3b-Methyl-5a,14b,17b-stigmastane 20S + (coelution) |  |  |  |  | 73.187 |  | 199366
S304MaaaS |  | 4a-Methyl-5a,14a,17a-stigmastane 20S |  |  |  |  | 73.454 |  | 116416
S304MabbR |  | 4a-Methyl-5a,14b,17b-stigmastane 20R |  |  |  |  | 73.88 |  | 103791
S304MabbS_2MaaaR |  | 4a-Methyl-5a,14b,17b-stigmastane 20S + |  |  |  |  | 74.12 |  | 175504
2a-Methyl-5a,14a,17a-stigmastane 20R + (coelution)
S303MaaaR |  | 3b-Methyl-5a,14a,17a-stigmastane 20R + (coelution) |  |  |  |  | 74.36 |  | 301119
DS4aSS20R |  | 4a,23S,24S-trimethyl-20R-cholestane |  |  |  |  | 74.84 |  | 72747
DS4aSR20R |  | 4a,23S,24R-trimethyl-20R-cholestane |  |  |  |  | 75.239 |  | 79834
S304MaaaR |  | 4a-Methyl-5a,14a,17a-stigmastane 20R |  |  |  |  | 75.479 |  | 197289
DS4aRR20R |  | 4a,23R,24R-trimethyl-20R-cholestane |  |  |  |  | 75.666 |  | 86239
DS4aRS20R |  | 4a,23R,24S-trimethyl-20R-cholestane |  |  |  |  | 75.879 |  | 84446
Company: |  | ConocoPhillips |  |  |  | Client ID: |  |  |  | US160414
Well Name: |  | SAK RIVER ST #1 (WEST SAK #1) |  |  |  | Lab ID: |  |  |  | CP307404
Top Depth: |  | 7400.00 |  |  |  | Fraction:
Bottom Depth: |  | 7420.00 |  |  |  | File Name: |  |  |  | MS120113.D
Acquisition Parameters:
Peak Label |  | Compound |  |  |  | Retention |  |  |  | Area |  |  | Area |  | Resp fact
[7 empty] | Time |  |  | Count |  |  | ppm |  | Area ppm
414.4->259.2: Tetracyclic polyprenoids and C30 3bpropylsteranes
S303PaaaS |  | 3b-Propyl-5a,14a,17a-cholestane 20S
PP1 |  | Tetracyclic polyprenoid |  |  |  |  | 74.493 |  | 115759
PP2_S303PabbR |  | Tetracyclic polyprenoid+ 3b-propyl-5a,14b,17b-cholestane 20R |  |  |  |  | 74.6 |  | 125754
S303PabbS |  | 3b-Propyl-5a,14b,17b-cholestane 20S
S303PaaaR |  | 3b-Propyl-5a,14a,17a-cholestane 20R
414.2->191.2: Pentacyclic Triterpenoids
REARNGHOP |  | Rearranged hopane |  |  |  |  | 68.177 |  | 28582
OLEANOID13 |  | 5(4®3)abeo-3a(H), 5b-Oleanane
TRITERP14 |  | C30 unknown triterpane |  |  |  |  | 71.508 |  | 72369
OLEANOID15A |  | Oleanoid
OLEANOID15 |  | Oleanoid
OLEANOID16 |  | Oleanoid |  |  |  |  | 72.308 |  | 32349
C30UNKT2 |  | 5(4®3)abeo-3b(H)-Oleanane |  |  |  |  | 72.707 |  | 64663
OLEANOID17 |  | 3b-methyl-24-nor-1(10®5)abeo-10b(H), 18a-oleanane |  |  |  |  | 73.134 |  | 50418
TRITERP17A |  | C30 plant terpane
DH30 |  | Diahopane |  |  |  |  | 73.693 |  | 145738
TRITERP18 |  | C30 unknown triterpane
OL18a |  | 18a Oleanane
OL18b |  | 18b Oleanane
H30ab |  | 17a, 21b-Hopane |  |  |  |  | 75.772 |  | 2487793
NOR30HOP |  | 30-Norhomohopane
C30TS |  | 18a,17b-Neohopane
C30UNK9 |  | 17a, 21a-Hopane
M30 |  | 17b, 21a-Hopane (Moretane)
GamA |  | Gammacerane-A |  |  |  |  | 80.09 |  | 134346
GamB |  | Gammacerane-B |  |  |  |  | 80.25 |  | 23085
414.2->313.3: Bicadinanes
B30W |  | Bicadinane W (cis,cis,trans)
B30T |  | Bicadinane T (trans, trans,trans)
B30T1 |  | Bicadinane T1
B30R |  | Bicadinane R
274.3->203.2: Norpregnanes
NORPREG1 |  | Norpregnane-1
NORPREG2 |  | Norpregnane-2
NORPREG3_4 |  | Norpregnane-3+Norpregnane-4
NORPREG5 |  | Norpregnane-5
NORPREG6 |  | Norpregnane-6
NORPREG7 |  | Norpregnane-7
NORPREG8_9 |  | Norpregnane-8+Norpregnane-9 |  |  |  |  | 35.928 |  | 78932
NORPREG10 |  | Norpregnane-10 |  |  |  |  | 36.274 |  | 36718
NORPREG11 |  | Norpregnane-11 |  |  |  |  | 37.02 |  | 49420
NORPREG12 |  | Norpregnane-12
Company: |  | ConocoPhillips |  |  |  | Client ID: |  |  |  | US160414
Well Name: |  | SAK RIVER ST #1 (WEST SAK #1) |  |  |  | Lab ID: |  |  |  | CP307404
Top Depth: |  | 7400.00 |  |  |  | Fraction:
Bottom Depth: |  | 7420.00 |  |  |  | File Name: |  |  |  | MS120113.D
Acquisition Parameters:
Peak Label |  | Compound |  |  |  | Retention |  |  |  | Area |  |  | Area |  | Resp fact
[7 empty] | Time |  |  | Count |  |  | ppm |  | Area ppm
330.3->191.2: Tetracyclics
DesAOL |  | Des-A-Oleanane |  |  |  |  | 50.08 |  | 194740
DesALUP |  | Des-A-Lupane
DesATARAX |  | Des-A-Taraxastane |  |  |  |  | 53.598 |  | 66156
DesEHOP |  | Des-E-Hopane |  |  |  |  | 54.984 |  | 266916
410.4->218.2: Monounsaturated C30 Pentacyclic Triterpenoids
Bicadinene |  | Bicadinene
OL1318ene |  | Olean-13(18)-ene
OL12ene |  | Olean-12-ene
OL18ene |  | Olean-18-ene
OL12ene18a |  | 18a-Olean-12-ene
Unk_Peak1 |  | Unknown peak 1
426.4->205.2: C31 Pentacyclic Triterpenoids
H312Mab |  | C31 2a-Methylhopane |  |  |  |  | 75.932 |  | 94494
H31abS |  | C31 22S 2a-Methylhopane |  |  |  |  | 79.29 |  | 398717
H31abR |  | C31 22R 2a-Methylhopane |  |  |  |  | 79.743 |  | 359709
H313Mab |  | C31 3b-Methylhopane |  |  |  |  | 80.277 |  | 105226

## COVER_SHEET
SATURATE GCMSMS
RESULTS SATURATE GCMSMS ANALYSIS
CLIENT ID: | US160414
FRACTION:
BASELINE ID: | CP307404
DATAFILE: | MS120113.D

## Definitions
Parameter (Area) |  | Formula
Steranes
%C27 Steranes (372->217,386->217,400->217) | 100*(S27aaaS+S27abbR+S27abbS+S27aaaR)/(S27aaaS+S27abbR+S27abbS+S27aaaR+S28aaaSA+S28aaaSB+S28abbR+S28abbS+S28aaaR+S29aaaS+S29abbR+S29abbS+S29aaaR)
%C28 Steranes (372->217,386->217,400->217) | 100*(S28aaaSA+S28aaaSB+S28abbR+S28abbS+S28aaaR)/(S27aaaS+S27abbR+ S27abbS+S27aaaR+S28aaaSA+S28aaaSB+S28abbR+S28abbS+S28aaaR+S29aaaS+ S29abbR+S29abbS+S29aaaR)
%C29 Steranes (372->217,386->217,400->217) | 100*(S29aaaS+S29abbR+S29abbS+S29aaaR)/(S27aaaS+S27abbR+S27abbS+S27aaaR+S28aaaSA+S28aaaSB+S28abbR+S28abbS+S28aaaR+S29aaaS+S29abbR+S29abbS+S29aaaR)
%C27 Diasteranes (372->217,386->217,400->217) | 100*(D27baS+D27baR)/(D27baS+D27baR+D28baSA+D28baSB+D28baRA+D28baRB+ D29baS+D29baR)
%C28 Diasteranes (372->217,386->217,400->217) | 100*(D28baSA+D28baSB+D28baRA+D28baRB)/(D27baS+D27baR+D28baSA+D28baSB+D28baRA+D28baRB+D29baS+D29baR)
%C29 Diasteranes (372->217,386->217,400->217) | 100*(D29baS+D29baR)/(D27baS+D27baR+D28baSA+D28baSB+D28baRA+D28baRB+ D29baS+D29baR)
C30 Sterane Index (414->217) | (S30NPaaaS+S30NPabbR+S30NPabbS+S30NPaaaR)/(S27aaaS+S27abbR+S27abbS+ S27aaaR+S28aaaSA+S28aaaSB+S28abbR+S28abbS+S28aaaR+S29aaaS+S29abbR+ S29abbS+S29aaaR+S30NPaaaS+S30NPabbR+S30NPabbS+S30NPaaaR)
C30 iso/n-propyl Sterane Index (414->217) | (S30iPaaaS+S30iPaaaR)/(S30NPaaaS+S30NPaaaR+S30iPaaaS+S30iPaaaR)
C27 abb/(aaa+abb) (372->217) | (S27abbR+S27abbS)/(S27aaaS+S27abbR+S27abbS+S27aaaR)
C28 abb/(aaa+abb) (386->217) | (S28abbR+S28abbS)/(S28aaaSA+S28aaaSB+S28abbR+S28abbS+S28aaaR)
C29 abb/(aaa+abb) (400->217) | (S29abbR+S29abbS)/(S29aaaS+S29abbR+S29abbS+S29aaaR)
C30 abb/(aaa+abb) (414->217) | (S30NPabbR+S30NPabbS)/(S30NPaaaS+S30NPabbR+S30NPabbS+S30NPaaaR)
C27 S/(S+R) (372->217) | S27aaaS/(S27aaaS+S27aaaR)
C28 S/(S+R) (386->217) | (S28aaaSA+S28aaaSB)/(S28aaaSA+S28aaaSB+S28aaaR)
C29 S/(S+R) (400->217) | S29aaaS/(S29aaaS+S29aaaR)
C30 S/(S+R) (414->217) | (S30NPaaaS)/(S30NPaaaS+S30NPaaaR)
Diasteranes/Steranes | (D27baS+D27baR+D28baSA+D28baSB+D28baRA+D28baRB+D29baS+D29baR/ (S27aaaS+S27abbR+S27abbS+S27aaaR+S28aaaSA+S28aaaSB+S28abbR+S28abbS+ S28aaaR+S29aaaS+S29abbR+S29abbS+S29aaaR)
24-Nordiacholestane Ratio (NDR) (358->217) | (D26N24baS+D26N24baR)/(D26N24baS+D26N24baR+D26N27baS+D26N27baR)
24-Norcholestane Ratio (NCR) (358->217) | (S26N24aaaS+S26N24abbR+S26N24abbS+S26N24aaaR)/(S26N24aaaS+S26N24abbR+S26N24abbS+S26N24aaaR+S26N27aaaS+S26N27abbR+S26N27abbS+S26N27aaaR)
21-Norcholestane Ratio (358->217) | S26N21/(S26N21+S26N24aaaS+S26N24abbR+S26N24abbS+S26N24aaaR+ S26N27aaaS+S26N27abbR+S26N27abbS+S26N27aaaR)
Dinosterane Ratio (414->231) | (DS4aSS20R+DS4aSR20R+DS4aRR20R+DS4aRS20R)/(S303MaaaR+DS4aSS20R+ DS4aSR20R+DS4aRR20R+DS4aRS20R)
4-Methyl Sterane Ratio (400->217,414->231) | S304MaaaR/(S29aaaR+S304MaaaR)
Terpanes
Oleanane Index (%) (412->191) | 100*(OL18a+OL18b)/(H30ab+OL18a+OL18b)
Gammacerane Index (%) (412->191) | 100*(GamA+GamB)/(H30ab+GamA+GamB)
Diahopane Index (%) (412->191) | 100*DH30/(DH30+H30ab)
Bicadinane Index (%) (412->191,412->369) | 100*(B30T+B30T1+B30R)/(H30ab+B30T+B30T1+B30R)
DesA Oleanane Index (%) (330->191) | 100*DesAOL/(DesAOL+DesEHOP)
TPP (358->217,414->259) | (2*PP1)/(2*PP1+D26N27baS+D26N27baR+S26N27aaaS+S26N27abbR+S26N27abbS+ S26N27aaaR)