## SUMMARY
SATURATE GCMSMS
Company: | ConocoPhillips |  |  |  | Project #: |  |  |  | BH-59433
Country: | UNITED STATES |  |  |  | Lab ID: |  |  |  | CP310191
Basin: | NORTH SLOPE |  |  |  | Client ID: |  |  |  | US162892
Lease: |  |  |  |  | Sample Type: |  |  |  | CUTTINGS
Block: |  |  |  |  | Sampling Point:
Field: | MILNE POINT |  |  |  | Formation:
Well Name: | KAVEARAK POINT 32-25 |  |  |  | Geologic Age:
Latitude: | 70.45532 |  |  |  | Top Depth: |  |  |  | 7790.00 |  |  |  |  | FT
Longitude: | -149.4356 |  |  |  | Bottom Depth: |  |  |  | 7850.00 |  |  |  |  | FT
Preparation: | MPLC |  |  |  | MSMS Method: |  |  |  | MSM5
358->217: C26 Steranes |  |  |  |  | MS130051.D | RATIOS (on Area)1 | [9 empty] | Appl2 |  | TEV3
Steranes
[6 empty] | %27 Steranes |  |  |  |  | 33.7791 |  |  |  |  | D
[6 empty] | %28 Steranes |  |  |  |  | 26.1481 |  |  |  |  | D
[6 empty] | %29 Steranes |  |  |  |  | 40.0728 |  |  |  |  | D
[6 empty] | %27 Diasteranes |  |  |  |  | 35.9833 |  |  |  |  | D
[6 empty] | %28 Diasteranes |  |  |  |  | 28.1507 |  |  |  |  | D
[6 empty] | %29 Diasteranes |  |  |  |  | 35.866 |  |  |  |  | D
[6 empty] | C30 Sterane Index |  |  |  |  | 0.047111 |  |  |  |  | D
[6 empty] | C30 iso/n-propyl sterane Index | [9 empty] | A
[6 empty] | C27 abb/(aaa+abb) |  |  |  |  | 0.37689 |  |  |  |  | M
414->217: C30 Steranes | [5 empty] | C28 abb/(aaa+abb) |  |  |  |  | 0.4961 |  |  |  |  | M
[6 empty] | C29 abb/(aaa+abb) |  |  |  |  | 0.43641 |  |  |  |  | M
[6 empty] | C30 abb/(aaa+abb) |  |  |  |  | 0.53064 |  |  |  |  | M
[6 empty] | C27 S/(S+R) |  |  |  |  | 0.54221 |  |  |  |  | M
[6 empty] | C28 S/(S+R) |  |  |  |  | 0.45512 |  |  |  |  | M
[6 empty] | C29 S/(S+R) |  |  |  |  | 0.44399 |  |  |  |  | M
[6 empty] | C30 S/(S+R) |  |  |  |  | 0.4065 |  |  |  |  | M
[6 empty] | Diasteranes/Steranes |  |  |  |  | 1.2118
[6 empty] | 24-Nordiacholestane ratio (NDR) | [6 empty] | 0 |  |  | A
[6 empty] | 24-Norcholestane ratio (NCR) | [5 empty] | 0 |  |  |  | A
[6 empty] | 21-Norcholestane ratio | [9 empty] | D/M
414->231: C30 Methylsteranes
[6 empty] | Dinosterane ratio |  |  |  |  | 0.61029 |  |  |  |  | A
[6 empty] | 4-Methyl sterane ratio |  |  |  |  | 0.10336 |  |  |  |  | A
Terpane Ratios
[6 empty] | Oleanane Index (%) |  |  |  |  | 0 |  |  |  |  | A
[6 empty] | DesA Oleanane Index (%) | [9 empty] | A
[6 empty] | Gammacerane Index (%) |  |  |  |  | 4.064 |  |  |  |  | D
[6 empty] | Bicadinane Index (%) |  |  |  |  | 0 |  |  |  |  | A/D
[6 empty] | DiaHopane Index (%) |  |  |  |  | 6.3423 |  |  |  |  | D
[6 empty] | TPP |  |  |  |  | 0.20152 |  |  |  |  | D
1On response factored areas. Definition and utility of the ratios can be found on our website www.brilabs.com
2A=Source Age; D=Depositional environment; M= Maturity
3Thermal equilibrium value of the biomarker ratio and in brackets the approximate VR value at which this value is reached
Company: |  | ConocoPhillips |  |  |  |  | Client ID: |  |  |  | US162892
Well Name: |  | KAVEARAK POINT 32-25 |  |  |  |  | Lab ID: |  |  |  | CP310191
Top Depth: |  | 7790.00 |  | FT |  |  | Fraction:
Bottom Depth: |  | 7850.00 |  | FT |  |  | File Name: |  |  |  | MS130051.D
Acquisition Parameters:
Peak Label |  | Compound |  |  |  |  | Retention |  |  |  | Area |  |  |  | Area |  | Resp fact
[8 empty] | Time |  |  | Count |  |  |  | ppm |  | Area ppm
330.3->217.2: Internal Standard
ISTD |  | 5b-Cholane
358.3->217.2: C26 Desmethylsteranes
D26N24baS |  | 13b,17a,24-nordiacholestane 20S
D26N24baR |  | 13b,17a,24-nordiacholestane 20R
D26N27baS |  | 13b,17a,27-nordiacholestane 20S | [5 empty] | 55.517 |  | 101559
D26N24abS |  | 13a,17b,24-nordiacholestane 20S
D26N24abR |  | 13a,17b,24-nordiacholestane 20R
D26N27baR |  | 13b,17a,27-nordiacholestane 20R | [5 empty] | 56.556 |  | 70740
D26N27abS |  | 13a,17b,27-nordiacholestane 20S
D26N27abR |  | 13a,17b,27-nordiacholestane 20R
S26N24aaaS |  | 5a,14a,17a,24-norcholestane 20S
S26N24abbR |  | 5a,14b,17b,24-norcholestane 20R
S26N24abbS |  | 5a,14b,17b,24-norcholestane 20S
S26N24aaaR |  | 5a,14a,17a,24-norcholestane 20R
S26N21 |  | 21-norcholestane
S26N27baaR |  | 5b,14a,17a,27-norcholestane 20S
S26N27aaaS |  | 5a,14a,17a,27-norcholestane 20S
S26N27abbR |  | 5a,14b,17b,27-norcholestane 20R
S26N27abbS |  | 5a,14b,17b,27-norcholestane 20S
S26N27aaaR |  | 5a,14a,17a,27-norcholestane 20R | [5 empty] | 62.26 |  | 22175
372.3->217.2: C27 Desmethylsteranes
D27baS |  | 13b,17a-diacholestane 20S | [5 empty] | 57.622 |  | 895259
D27baR |  | 13b,17a-diacholestane 20R | [5 empty] | 58.955 |  | 600856
D27abS |  | 13a,17b-diacholestane 20S | [5 empty] | 59.914 |  | 232407
D27abR |  | 13a,17b-diacholestane 20R | [5 empty] | 60.607 |  | 336464
S27aaaS |  | 5a,14a,17a-cholestane 20S | [5 empty] | 63.299 |  | 391568
S27abbR |  | 5a,14b,17b-cholestane 20R | [5 empty] | 63.619 |  | 242929
S27abbS |  | 5a,14b,17b-cholestane 20S | [5 empty] | 63.912 |  | 193883
S27aaaR |  | 5a,14a,17a-cholestane 20R | [5 empty] | 64.712 |  | 330600
386.4->217.2: C28 Desmethylsteranes
D28baSA |  | 13b,17a-diaergostane 20S (24S) | [5 empty] | 60.767 |  | 329036
D28baSB |  | 13b,17a-diaergostane 20S (24S) | [5 empty] | 60.98 |  | 349510
D28baRA |  | 13b,17a-diaergostane 20R (24R) | [5 empty] | 62.26 |  | 264811
D28baRB |  | 13b,17a-diaergostane 20R (24R) | [5 empty] | 62.366 |  | 227093
D28abS |  | 13a,17b-diaergostane 20S | [5 empty] | 63.139 |  | 205433
D28abRA |  | 13a,17b-diaergostane 20R | [5 empty] | 64.072 |  | 128013
D28abRB |  | 13a,17b-diaergostane 20R | [5 empty] | 64.152 |  | 138770
C28UNK9 |  | C28 Unknown 9 | [5 empty] | 64.952 |  | 147208
S28aaaSA |  | 5a,14a,17a-ergostane 20S | [5 empty] | 66.657 |  | 83579
S28aaaSB |  | 5a,14a,17a-ergostane 20S | [5 empty] | 66.764 |  | 122171
S28abbR |  | 5b,14a,17a-ergostane 20R | [5 empty] | 67.137 |  | 261490
S28baaR |  | 5a,14b,17b-ergostane 20R
S28abbS |  | 5a,14b,17b-ergostane 20S | [5 empty] | 67.43 |  | 183588
S28N21 |  | 21-norstigmastane | [5 empty] | 67.937 |  | 64096
S28aaaR |  | 5a,14a,17a-ergostane 20R | [5 empty] | 68.39 |  | 246330
Company: |  | ConocoPhillips |  |  |  |  | Client ID: |  |  |  | US162892
Well Name: |  | KAVEARAK POINT 32-25 |  |  |  |  | Lab ID: |  |  |  | CP310191
Top Depth: |  | 7790.00 |  | FT |  |  | Fraction:
Bottom Depth: |  | 7850.00 |  | FT |  |  | File Name: |  |  |  | MS130051.D
Acquisition Parameters:
Peak Label |  | Compound |  |  |  |  | Retention |  |  |  | Area |  |  |  | Area |  | Resp fact
[8 empty] | Time |  |  | Count |  |  |  | ppm |  | Area ppm
400.4->217.2: C29 Desmethylsteranes
D29baS |  | 13b,17a-diastigmastane 20S | [5 empty] | 63.592 |  | 831367
D29baR |  | 13b,17a-diastigmastane 20R | [5 empty] | 65.165 |  | 659868
D29abS |  | 13a,17b-diastigmastane 20S | [5 empty] | 65.831 |  | 197116
D29abR |  | 13a,17b-diastigmastane 20R | [5 empty] | 66.977 |  | 313315
C29UNK5 |  | C29 Unknown 5 | [5 empty] | 67.697 |  | 237855
S29aaaS |  | 5a,14a,17a-stigmastane 20S | [5 empty] | 69.456 |  | 344046
S29abbR |  | 5a,14b,17b-stigmastane 20R | [5 empty] | 70.042 |  | 305694
S29baaR |  | 5b,14a,17a-stigmastane 20R
S29abbS |  | 5a,14b,17b-stigmastane 20S | [5 empty] | 70.229 |  | 294330
S29aaaR |  | 5a,14a,17a-stigmastane 20R | [5 empty] | 71.481 |  | 430853
414.4->217.2: C30 Desmethylsteranes
D30nPbaSA |  | 13b,17a-dia-24-n-propylcholestane 20S | [5 empty] | 65.831 |  | 47287
D30nPbaSB |  | 13b,17a-dia-24-n-propylcholestane 20S | [5 empty] | 65.884 |  | 47215
D30nPbaR |  | 13b,17a-dia-24-n-propylcholestane 20R | [5 empty] | 67.59 |  | 87214
C30UNK4 |  | 13a,17b-dia-24-n-propylcholestane 20S
C30UNK5 |  | 13a,17b-dia-24-n-propylcholestane 20S
D30nPabS |  | 13a,17b-dia-24-n-propylcholestane 20R
DC30UNK7 |  | dia-C30 Unknown 7
DC30UNK8 |  | dia-C30 Unknown 8
DC30UNK8A |  | dia-C30 Unknown 8A
S30nPaaaS |  | 5a,14a,17a-24-n-propylcholestane 20S | [5 empty] | 71.668 |  | 32365
C30UNK10 |  | C30 Unknown 10
S30iPaaaS |  | 5a,14a,17a-24-iso-propylcholestane 20S
S30nPabbR |  | 5a,14b,17b-24-n-propylcholestane 20R | [5 empty] | 72.388 |  | 31448
S30nPabbS |  | 5a,14b,17b-24-n-propylcholestane 20S | [5 empty] | 72.494 |  | 58565
C30UNK13 |  | 5b,14a,17a-24-n-propylcholestane 20R
S30iPabbR |  | 5a,14b,17b-24-iso-propylcholestane 20R
S30nPaaaR |  | 5a,14a,17a-24-n-propylcholestane 20R | [5 empty] | 73.96 |  | 47254
C30UNK14 |  | C30 Unknown 14
S30iPaaaR |  | 5a,14a,17a-24-iso-propylcholestane 20R
C30UNK16 |  | C30 Unknown 16
386.4->231.2: C28 Methylsteranes
D283MbaS |  | 3b-Methyl-13b,17a-diacholestane 20S
DC28UNK16 |  | dia-C28 Unknown 16
D283MbaR |  | 3b-Methyl-13b,17a-diacholestane 20R
DC28UNK3 |  | dia-C28 Unknown 3
DC28UNK17 |  | dia-C28 Unknown 17
D284MbaS |  | 4a-Methyl-13b,17a-diacholestane 20S | [5 empty] | 61.7 |  | 95760
D284MbaR |  | 4a-Methyl-13b,17a-diacholestane 20R | [5 empty] | 63.006 |  | 49648
S283MaaaS |  | 3b-Methyl-5a,14a,17a-cholestane 20S | [5 empty] | 64.818 |  | 49476
S283MabbR |  | 3b-Methyl-5a,14b,17b-cholestane 20R | [5 empty] | 65.191 |  | 50294
S283MabbS |  | 3b-Methyl-5a,14b,17b-cholestane 20S | [5 empty] | 65.511 |  | 69647
S284MaaaS |  | 4a-Methyl-5a,14a,17a-cholestane 20S | [5 empty] | 65.991 |  | 63724
S284MabbR |  | 4a-Methyl-5a,14b,17b-cholestane 20R | [5 empty] | 66.178 |  | 63196
S283MaaaR |  | 3b-Methyl-5a,14a,17a-cholestane 20R | [5 empty] | 66.258 |  | 43253
S284MabbS |  | 4a-Methyl-5a,14b,17b-cholestane 20S | [5 empty] | 66.444 |  | 51843
S284MaaaR |  | 4a-Methyl-5a,14a,17a-cholestane 20R | [5 empty] | 67.404 |  | 62132
XS28aaaR |  | 5a,14a,17a-ergostane 20R
Company: |  | ConocoPhillips |  |  |  |  | Client ID: |  |  |  | US162892
Well Name: |  | KAVEARAK POINT 32-25 |  |  |  |  | Lab ID: |  |  |  | CP310191
Top Depth: |  | 7790.00 |  | FT |  |  | Fraction:
Bottom Depth: |  | 7850.00 |  | FT |  |  | File Name: |  |  |  | MS130051.D
Acquisition Parameters:
Peak Label |  | Compound |  |  |  |  | Retention |  |  |  | Area |  |  |  | Area |  | Resp fact
[8 empty] | Time |  |  | Count |  |  |  | ppm |  | Area ppm
400.4->231.2: C29 Methylsteranes
D293MbaSA |  | 3b-Methyl-13b,17a-diaergostane 20S
D293MbaSB |  | 3b-Methyl-13b,17a-diaergostane 20S
DC29UNK27 |  | dia-C29 Unknown 27
DC29UNK28 |  | dia-C29 Unknown 28
D293MbaRA |  | 3b-Methyl-13b,17a-diaergostane 20R
D293MbaRB |  | 3b-Methyl-13b,17a-diaergostane 20R
D294MbaSA |  | 4a-Methyl-13b,17a-diaergostane 20S
D294MbaSB |  | 4a-Methyl-13b,17a-diaergostane 20S
D294MbaRA |  | 4a-Methyl-13b,17a-diaergostane 20R
D294MbaRB |  | 4a-Methyl-13b,17a-diaergostane 20R
D294MabS |  | 4a-Methyl-13a,17b-diaergostane 20S
D294MabRA |  | 4a-Methyl-13a,17b-diaergostane 20R
S293MaaaSA_4abRB |  | 3b-Methyl-5a,14a,17a-ergostane 20S +
4a-methyl-13a,17b-diaergostane 20R
S293MaaaSB |  | 3b-Methyl-5a,14a,17a-ergostane 20S
S293MabbR |  | 3b-Methyl-5a,14b,17b-ergostane 20R
S293MabbS |  | 3b-Methyl-5a,14b,17b-ergostane 20S
S294MaaaSA |  | 4a-Methyl-5a,14a,17a-ergostane 20S | [5 empty] | 69.296 |  | 28324
S294MaaaSB |  | 4a-Methyl-5a,14a,17a-ergostane 20S | [5 empty] | 69.403 |  | 61840
S294MabbR |  | 4a-Methyl-5a,14b,17b-ergostane 20R | [5 empty] | 69.589 |  | 53798
S294MabbS_3MaaaR |  | 4a-Methyl-5a,14b,17b-ergostane 20S + | [5 empty] | 69.882 |  | 99176
3b-Methyl-5a,14a,17a-ergostane 20R
S294MaaaR |  | 4a-Methyl-5a,14a,17a-ergostane 20R | [5 empty] | 71.002 |  | 61468
XS29aaaR |  | 5a,14a,17a-stigmastane 20R | [5 empty] | 71.508 |  | 21726
414.4->231.2: C30 Methylsteranes
S302MaaaS |  | 2a-Methyl-5a,14a,17a-stigmastane 20S | [5 empty] | 70.442 |  | 29900
S303MaaaS |  | 3b-Methyl-5a,14a,17a-stigmastane 20S + (coelution) | [5 empty] | 70.868 |  | 54346
S302MabbR |  | 2a-Methyl-5a,14b,17b-stigmastane 20S + (coelution) | [5 empty] | 71.002 |  | 28641
S302MabbS |  | 2a-Methyl-5a,14b,17b-stigmastane 20S | [5 empty] | 71.162 |  | 11757
S303MabbR |  | 3b-Methyl-5a,14b,17b-stigmastane 20R | [5 empty] | 71.508 |  | 40608
BBDINO |  | bb-dino (?)
S303MabbS |  | 3b-Methyl-5a,14b,17b-stigmastane 20S + (coelution) | [5 empty] | 71.641 |  | 54219
S304MaaaS |  | 4a-Methyl-5a,14a,17a-stigmastane 20S | [5 empty] | 72.014 |  | 51057
S304MabbR |  | 4a-Methyl-5a,14b,17b-stigmastane 20R | [5 empty] | 72.388 |  | 45719
S304MabbS_2MaaaR |  | 4a-Methyl-5a,14b,17b-stigmastane 20S + | [5 empty] | 72.654 |  | 56211
2a-Methyl-5a,14a,17a-stigmastane 20R + (coelution)
S303MaaaR |  | 3b-Methyl-5a,14a,17a-stigmastane 20R + (coelution) | [5 empty] | 72.787 |  | 59714
DS4aSS20R |  | 4a,23S,24S-trimethyl-20R-cholestane | [5 empty] | 73.4 |  | 23888
DS4aSR20R |  | 4a,23S,24R-trimethyl-20R-cholestane | [5 empty] | 73.747 |  | 13287
S304MaaaR |  | 4a-Methyl-5a,14a,17a-stigmastane 20R | [5 empty] | 73.987 |  | 49665
DS4aRR20R |  | 4a,23R,24R-trimethyl-20R-cholestane | [5 empty] | 74.12 |  | 28083
DS4aRS20R |  | 4a,23R,24S-trimethyl-20R-cholestane | [5 empty] | 74.44 |  | 28255
Company: |  | ConocoPhillips |  |  |  |  | Client ID: |  |  |  | US162892
Well Name: |  | KAVEARAK POINT 32-25 |  |  |  |  | Lab ID: |  |  |  | CP310191
Top Depth: |  | 7790.00 |  | FT |  |  | Fraction:
Bottom Depth: |  | 7850.00 |  | FT |  |  | File Name: |  |  |  | MS130051.D
Acquisition Parameters:
Peak Label |  | Compound |  |  |  |  | Retention |  |  |  | Area |  |  |  | Area |  | Resp fact
[8 empty] | Time |  |  | Count |  |  |  | ppm |  | Area ppm
414.4->259.2: Tetracyclic polyprenoids and C30 3bpropylsteranes
S303PaaaS |  | 3b-Propyl-5a,14a,17a-cholestane 20S
PP1 |  | Tetracyclic polyprenoid | [5 empty] | 72.947 |  | 24541
PP2_S303PabbR |  | Tetracyclic polyprenoid+ 3b-propyl-5a,14b,17b-cholestane 20R | [5 empty] | 73.107 |  | 49410
S303PabbS |  | 3b-Propyl-5a,14b,17b-cholestane 20S
S303PaaaR |  | 3b-Propyl-5a,14a,17a-cholestane 20R
414.2->191.2: Pentacyclic Triterpenoids
REARNGHOP |  | Rearranged hopane | [5 empty] | 66.657 |  | 43313
OLEANOID13 |  | 5(4®3)abeo-3a(H), 5b-Oleanane
TRITERP14 |  | C30 unknown triterpane
OLEANOID15A |  | Oleanoid
OLEANOID15 |  | Oleanoid
OLEANOID16 |  | Oleanoid
C30UNKT2 |  | 5(4®3)abeo-3b(H)-Oleanane | [5 empty] | 71.215 |  | 23979
OLEANOID17 |  | 3b-methyl-24-nor-1(10®5)abeo-10b(H), 18a-oleanane
TRITERP17A |  | C30 plant terpane
DH30 |  | Diahopane | [5 empty] | 72.201 |  | 97557
TRITERP18 |  | C30 unknown triterpane | [5 empty] | 72.521 |  | 16259
OL18a |  | 18a Oleanane
OL18b |  | 18b Oleanane
H30ab |  | 17a, 21b-Hopane | [5 empty] | 74.227 |  | 1440627
NOR30HOP |  | 30-Norhomohopane
C30TS |  | 18a,17b-Neohopane
C30UNK9 |  | 17a, 21a-Hopane
M30 |  | 17b, 21a-Hopane (Moretane)
GamA |  | Gammacerane-A | [5 empty] | 78.358 |  | 44645
GamB |  | Gammacerane-B | [5 empty] | 78.438 |  | 16382
414.2->313.3: Bicadinanes
B30W |  | Bicadinane W (cis,cis,trans)
B30T |  | Bicadinane T (trans, trans,trans)
B30T1 |  | Bicadinane T1
B30R |  | Bicadinane R
274.3->203.2: Norpregnanes
NORPREG1 |  | Norpregnane-1
NORPREG2 |  | Norpregnane-2
NORPREG3_4 |  | Norpregnane-3+Norpregnane-4
NORPREG5 |  | Norpregnane-5
NORPREG6 |  | Norpregnane-6
NORPREG7 |  | Norpregnane-7
NORPREG8_9 |  | Norpregnane-8+Norpregnane-9
NORPREG10 |  | Norpregnane-10
NORPREG11 |  | Norpregnane-11
NORPREG12 |  | Norpregnane-12
Company: |  | ConocoPhillips |  |  |  |  | Client ID: |  |  |  | US162892
Well Name: |  | KAVEARAK POINT 32-25 |  |  |  |  | Lab ID: |  |  |  | CP310191
Top Depth: |  | 7790.00 |  | FT |  |  | Fraction:
Bottom Depth: |  | 7850.00 |  | FT |  |  | File Name: |  |  |  | MS130051.D
Acquisition Parameters:
Peak Label |  | Compound |  |  |  |  | Retention |  |  |  | Area |  |  |  | Area |  | Resp fact
[8 empty] | Time |  |  | Count |  |  |  | ppm |  | Area ppm
330.3->191.2: Tetracyclics
DesAOL |  | Des-A-Oleanane
DesALUP |  | Des-A-Lupane
DesATARAX |  | Des-A-Taraxastane
DesEHOP |  | Des-E-Hopane | [5 empty] | 53.491 |  | 100821
410.4->218.2: Monounsaturated C30 Pentacyclic Triterpenoids
Bicadinene |  | Bicadinene
OL1318ene |  | Olean-13(18)-ene
OL12ene |  | Olean-12-ene
OL18ene |  | Olean-18-ene
OL12ene18a |  | 18a-Olean-12-ene
Unk_Peak1 |  | Unknown peak 1
426.4->205.2: C31 Pentacyclic Triterpenoids
H312Mab |  | C31 2a-Methylhopane | [5 empty] | 74.413 |  | 36752
H31abS |  | C31 22S 2a-Methylhopane | [5 empty] | 77.585 |  | 167865
H31abR |  | C31 22R 2a-Methylhopane | [5 empty] | 77.958 |  | 149790
H313Mab |  | C31 3b-Methylhopane | [5 empty] | 78.464 |  | 28205

## COVER_SHEET
SATURATE GCMSMS
RESULTS SATURATE GCMSMS ANALYSIS
CLIENT ID: | US162892
FRACTION:
BASELINE ID: | CP310191
DATAFILE: | MS130051.D

## Definitions
Parameter (Area) |  | Formula
Steranes
%C27 Steranes (372->217,386->217,400->217) | 100*(S27aaaS+S27abbR+S27abbS+S27aaaR)/(S27aaaS+S27abbR+S27abbS+S27aaaR+S28aaaSA+S28aaaSB+S28abbR+S28abbS+S28aaaR+S29aaaS+S29abbR+S29abbS+S29aaaR)
%C28 Steranes (372->217,386->217,400->217) | 100*(S28aaaSA+S28aaaSB+S28abbR+S28abbS+S28aaaR)/(S27aaaS+S27abbR+ S27abbS+S27aaaR+S28aaaSA+S28aaaSB+S28abbR+S28abbS+S28aaaR+S29aaaS+ S29abbR+S29abbS+S29aaaR)
%C29 Steranes (372->217,386->217,400->217) | 100*(S29aaaS+S29abbR+S29abbS+S29aaaR)/(S27aaaS+S27abbR+S27abbS+S27aaaR+S28aaaSA+S28aaaSB+S28abbR+S28abbS+S28aaaR+S29aaaS+S29abbR+S29abbS+S29aaaR)
%C27 Diasteranes (372->217,386->217,400->217) | 100*(D27baS+D27baR)/(D27baS+D27baR+D28baSA+D28baSB+D28baRA+D28baRB+ D29baS+D29baR)
%C28 Diasteranes (372->217,386->217,400->217) | 100*(D28baSA+D28baSB+D28baRA+D28baRB)/(D27baS+D27baR+D28baSA+D28baSB+D28baRA+D28baRB+D29baS+D29baR)
%C29 Diasteranes (372->217,386->217,400->217) | 100*(D29baS+D29baR)/(D27baS+D27baR+D28baSA+D28baSB+D28baRA+D28baRB+ D29baS+D29baR)
C30 Sterane Index (414->217) | (S30NPaaaS+S30NPabbR+S30NPabbS+S30NPaaaR)/(S27aaaS+S27abbR+S27abbS+ S27aaaR+S28aaaSA+S28aaaSB+S28abbR+S28abbS+S28aaaR+S29aaaS+S29abbR+ S29abbS+S29aaaR+S30NPaaaS+S30NPabbR+S30NPabbS+S30NPaaaR)
C30 iso/n-propyl Sterane Index (414->217) | (S30iPaaaS+S30iPaaaR)/(S30NPaaaS+S30NPaaaR+S30iPaaaS+S30iPaaaR)
C27 abb/(aaa+abb) (372->217) | (S27abbR+S27abbS)/(S27aaaS+S27abbR+S27abbS+S27aaaR)
C28 abb/(aaa+abb) (386->217) | (S28abbR+S28abbS)/(S28aaaSA+S28aaaSB+S28abbR+S28abbS+S28aaaR)
C29 abb/(aaa+abb) (400->217) | (S29abbR+S29abbS)/(S29aaaS+S29abbR+S29abbS+S29aaaR)
C30 abb/(aaa+abb) (414->217) | (S30NPabbR+S30NPabbS)/(S30NPaaaS+S30NPabbR+S30NPabbS+S30NPaaaR)
C27 S/(S+R) (372->217) | S27aaaS/(S27aaaS+S27aaaR)
C28 S/(S+R) (386->217) | (S28aaaSA+S28aaaSB)/(S28aaaSA+S28aaaSB+S28aaaR)
C29 S/(S+R) (400->217) | S29aaaS/(S29aaaS+S29aaaR)
C30 S/(S+R) (414->217) | (S30NPaaaS)/(S30NPaaaS+S30NPaaaR)
Diasteranes/Steranes | (D27baS+D27baR+D28baSA+D28baSB+D28baRA+D28baRB+D29baS+D29baR/ (S27aaaS+S27abbR+S27abbS+S27aaaR+S28aaaSA+S28aaaSB+S28abbR+S28abbS+ S28aaaR+S29aaaS+S29abbR+S29abbS+S29aaaR)
24-Nordiacholestane Ratio (NDR) (358->217) | (D26N24baS+D26N24baR)/(D26N24baS+D26N24baR+D26N27baS+D26N27baR)
24-Norcholestane Ratio (NCR) (358->217) | (S26N24aaaS+S26N24abbR+S26N24abbS+S26N24aaaR)/(S26N24aaaS+S26N24abbR+S26N24abbS+S26N24aaaR+S26N27aaaS+S26N27abbR+S26N27abbS+S26N27aaaR)
21-Norcholestane Ratio (358->217) | S26N21/(S26N21+S26N24aaaS+S26N24abbR+S26N24abbS+S26N24aaaR+ S26N27aaaS+S26N27abbR+S26N27abbS+S26N27aaaR)
Dinosterane Ratio (414->231) | (DS4aSS20R+DS4aSR20R+DS4aRR20R+DS4aRS20R)/(S303MaaaR+DS4aSS20R+ DS4aSR20R+DS4aRR20R+DS4aRS20R)
4-Methyl Sterane Ratio (400->217,414->231) | S304MaaaR/(S29aaaR+S304MaaaR)
Terpanes
Oleanane Index (%) (412->191) | 100*(OL18a+OL18b)/(H30ab+OL18a+OL18b)
Gammacerane Index (%) (412->191) | 100*(GamA+GamB)/(H30ab+GamA+GamB)
Diahopane Index (%) (412->191) | 100*DH30/(DH30+H30ab)
Bicadinane Index (%) (412->191,412->369) | 100*(B30T+B30T1+B30R)/(H30ab+B30T+B30T1+B30R)
DesA Oleanane Index (%) (330->191) | 100*DesAOL/(DesAOL+DesEHOP)
TPP (358->217,414->259) | (2*PP1)/(2*PP1+D26N27baS+D26N27baR+S26N27aaaS+S26N27abbR+S26N27abbS+ S26N27aaaR)