## SUMMARY
SATURATE GCMSMS
Company: | ConocoPhillips |  |  |  | Project #: |  |  |  | BH-59433
Country: | UNITED STATES |  |  |  | Lab ID: |  |  |  | CP310197
Basin: |  |  |  |  | Client ID: |  |  |  | US162898
Lease: |  |  |  |  | Sample Type: |  |  |  | CUTTINGS
Block: |  |  |  |  | Sampling Point:
Field: |  |  |  |  | Formation:
Well Name: | SAK RIVER ST #1 (WEST SAK #1) |  |  |  | Geologic Age:
Latitude: |  |  |  |  | Top Depth: |  |  |  | 7620.00 |  |  |  |  | FT
Longitude: |  |  |  |  | Bottom Depth: |  |  |  | 7650.00 |  |  |  |  | FT
Preparation: | MPLC |  |  |  | MSMS Method: |  |  |  | MSM5
358->217: C26 Steranes |  |  |  |  | MS130053.D | RATIOS (on Area)1 | [9 empty] | Appl2 |  | TEV3
Steranes
[6 empty] | %27 Steranes |  |  |  |  | 24.1508 |  |  |  |  | D
[6 empty] | %28 Steranes |  |  |  |  | 26.3371 |  |  |  |  | D
[6 empty] | %29 Steranes |  |  |  |  | 49.5121 |  |  |  |  | D
[6 empty] | %27 Diasteranes |  |  |  |  | 20.6905 |  |  |  |  | D
[6 empty] | %28 Diasteranes |  |  |  |  | 25.3565 |  |  |  |  | D
[6 empty] | %29 Diasteranes |  |  |  |  | 53.953 |  |  |  |  | D
[6 empty] | C30 Sterane Index |  |  |  |  | 0.082672 |  |  |  |  | D
[6 empty] | C30 iso/n-propyl sterane Index | [9 empty] | A
[6 empty] | C27 abb/(aaa+abb) |  |  |  |  | 0.43223 |  |  |  |  | M
414->217: C30 Steranes | [5 empty] | C28 abb/(aaa+abb) |  |  |  |  | 0.52861 |  |  |  |  | M
[6 empty] | C29 abb/(aaa+abb) |  |  |  |  | 0.53619 |  |  |  |  | M
[6 empty] | C30 abb/(aaa+abb) |  |  |  |  | 0.45524 |  |  |  |  | M
[6 empty] | C27 S/(S+R) |  |  |  |  | 0.53286 |  |  |  |  | M
[6 empty] | C28 S/(S+R) |  |  |  |  | 0.45299 |  |  |  |  | M
[6 empty] | C29 S/(S+R) |  |  |  |  | 0.46236 |  |  |  |  | M
[6 empty] | C30 S/(S+R) |  |  |  |  | 0.40662 |  |  |  |  | M
[6 empty] | Diasteranes/Steranes |  |  |  |  | 0.88298
[6 empty] | 24-Nordiacholestane ratio (NDR) | [6 empty] | 0.2408 |  |  | A
[6 empty] | 24-Norcholestane ratio (NCR) | [5 empty] | 0.40653 |  |  |  | A
[6 empty] | 21-Norcholestane ratio |  |  |  |  | 0.12583 |  |  |  |  | D/M
414->231: C30 Methylsteranes
[6 empty] | Dinosterane ratio |  |  |  |  | 0.43822 |  |  |  |  | A
[6 empty] | 4-Methyl sterane ratio |  |  |  |  | 0.12942 |  |  |  |  | A
Terpane Ratios
[6 empty] | Oleanane Index (%) |  |  |  |  | 0 |  |  |  |  | A
[6 empty] | DesA Oleanane Index (%) | [9 empty] | A
[6 empty] | Gammacerane Index (%) |  |  |  |  | 2.304 |  |  |  |  | D
[6 empty] | Bicadinane Index (%) |  |  |  |  | 0 |  |  |  |  | A/D
[6 empty] | DiaHopane Index (%) |  |  |  |  | 8.8086 |  |  |  |  | D
[6 empty] | TPP |  |  |  |  | 0.33611 |  |  |  |  | D
1On response factored areas. Definition and utility of the ratios can be found on our website www.brilabs.com
2A=Source Age; D=Depositional environment; M= Maturity
3Thermal equilibrium value of the biomarker ratio and in brackets the approximate VR value at which this value is reached
Company: |  | ConocoPhillips |  |  |  |  | Client ID: |  |  |  | US162898
Well Name: |  | SAK RIVER ST #1 (WEST SAK #1) |  |  |  |  | Lab ID: |  |  |  | CP310197
Top Depth: |  | 7620.00 |  | FT |  |  | Fraction:
Bottom Depth: |  | 7650.00 |  | FT |  |  | File Name: |  |  |  | MS130053.D
Acquisition Parameters:
Peak Label |  | Compound |  |  |  |  | Retention |  |  |  | Area |  |  |  | Area |  | Resp fact
[8 empty] | Time |  |  | Count |  |  |  | ppm |  | Area ppm
330.3->217.2: Internal Standard
ISTD |  | 5b-Cholane
358.3->217.2: C26 Desmethylsteranes
D26N24baS |  | 13b,17a,24-nordiacholestane 20S | [5 empty] | 53.625 |  | 6256
D26N24baR |  | 13b,17a,24-nordiacholestane 20R | [5 empty] | 54.744 |  | 4147
D26N27baS |  | 13b,17a,27-nordiacholestane 20S | [5 empty] | 55.517 |  | 15801
D26N24abS |  | 13a,17b,24-nordiacholestane 20S | [5 empty] | 55.757 |  | 1442
D26N24abR |  | 13a,17b,24-nordiacholestane 20R | [5 empty] | 56.343 |  | 3828
D26N27baR |  | 13b,17a,27-nordiacholestane 20R | [5 empty] | 56.636 |  | 16997
D26N27abS |  | 13a,17b,27-nordiacholestane 20S | [5 empty] | 57.649 |  | 8909
D26N27abR |  | 13a,17b,27-nordiacholestane 20R | [5 empty] | 58.209 |  | 7523
S26N24aaaS |  | 5a,14a,17a,24-norcholestane 20S | [5 empty] | 59.301 |  | 6099
S26N24abbR |  | 5a,14b,17b,24-norcholestane 20R | [5 empty] | 59.461 |  | 8450
S26N24abbS |  | 5a,14b,17b,24-norcholestane 20S | [5 empty] | 59.888 |  | 4543
S26N24aaaR |  | 5a,14a,17a,24-norcholestane 20R | [5 empty] | 60.607 |  | 9785
S26N21 |  | 21-norcholestane | [5 empty] | 60.741 |  | 10225
S26N27baaR |  | 5b,14a,17a,27-norcholestane 20S | [5 empty] | 60.98 |  | 9785
S26N27aaaS |  | 5a,14a,17a,27-norcholestane 20S | [5 empty] | 61.087 |  | 8507
S26N27abbR |  | 5a,14b,17b,27-norcholestane 20R | [5 empty] | 61.247 |  | 8885
S26N27abbS |  | 5a,14b,17b,27-norcholestane 20S | [5 empty] | 61.54 |  | 9675
S26N27aaaR |  | 5a,14a,17a,27-norcholestane 20R | [5 empty] | 62.26 |  | 15089
372.3->217.2: C27 Desmethylsteranes
D27baS |  | 13b,17a-diacholestane 20S | [5 empty] | 57.622 |  | 335157
D27baR |  | 13b,17a-diacholestane 20R | [5 empty] | 58.955 |  | 251473
D27abS |  | 13a,17b-diacholestane 20S | [5 empty] | 59.941 |  | 100131
D27abR |  | 13a,17b-diacholestane 20R | [5 empty] | 60.607 |  | 140252
S27aaaS |  | 5a,14a,17a-cholestane 20S | [5 empty] | 63.299 |  | 234618
S27abbR |  | 5a,14b,17b-cholestane 20R | [5 empty] | 63.619 |  | 180631
S27abbS |  | 5a,14b,17b-cholestane 20S | [5 empty] | 63.912 |  | 154559
S27aaaR |  | 5a,14a,17a-cholestane 20R | [5 empty] | 64.712 |  | 205681
386.4->217.2: C28 Desmethylsteranes
D28baSA |  | 13b,17a-diaergostane 20S (24S) | [5 empty] | 60.767 |  | 182307
D28baSB |  | 13b,17a-diaergostane 20S (24S) | [5 empty] | 60.98 |  | 229805
D28baRA |  | 13b,17a-diaergostane 20R (24R) | [5 empty] | 62.233 |  | 148036
D28baRB |  | 13b,17a-diaergostane 20R (24R) | [5 empty] | 62.366 |  | 158777
D28abS |  | 13a,17b-diaergostane 20S | [5 empty] | 63.166 |  | 148039
D28abRA |  | 13a,17b-diaergostane 20R | [5 empty] | 64.072 |  | 103861
D28abRB |  | 13a,17b-diaergostane 20R | [5 empty] | 64.152 |  | 73688
C28UNK9 |  | C28 Unknown 9 | [5 empty] | 64.952 |  | 109419
S28aaaSA |  | 5a,14a,17a-ergostane 20S | [5 empty] | 66.657 |  | 90788
S28aaaSB |  | 5a,14a,17a-ergostane 20S | [5 empty] | 66.791 |  | 89798
S28abbR |  | 5b,14a,17a-ergostane 20R | [5 empty] | 67.164 |  | 252994
S28baaR |  | 5a,14b,17b-ergostane 20R
S28abbS |  | 5a,14b,17b-ergostane 20S | [5 empty] | 67.43 |  | 194047
S28N21 |  | 21-norstigmastane | [5 empty] | 67.883 |  | 32529
S28aaaR |  | 5a,14a,17a-ergostane 20R | [5 empty] | 68.443 |  | 218063
Company: |  | ConocoPhillips |  |  |  |  | Client ID: |  |  |  | US162898
Well Name: |  | SAK RIVER ST #1 (WEST SAK #1) |  |  |  |  | Lab ID: |  |  |  | CP310197
Top Depth: |  | 7620.00 |  | FT |  |  | Fraction:
Bottom Depth: |  | 7650.00 |  | FT |  |  | File Name: |  |  |  | MS130053.D
Acquisition Parameters:
Peak Label |  | Compound |  |  |  |  | Retention |  |  |  | Area |  |  |  | Area |  | Resp fact
[8 empty] | Time |  |  | Count |  |  |  | ppm |  | Area ppm
400.4->217.2: C29 Desmethylsteranes
D29baS |  | 13b,17a-diastigmastane 20S | [5 empty] | 63.619 |  | 864093
D29baR |  | 13b,17a-diastigmastane 20R | [5 empty] | 65.165 |  | 665617
D29abS |  | 13a,17b-diastigmastane 20S | [5 empty] | 65.831 |  | 215200
D29abR |  | 13a,17b-diastigmastane 20R | [5 empty] | 67.004 |  | 338941
C29UNK5 |  | C29 Unknown 5 | [5 empty] | 67.723 |  | 309017
S29aaaS |  | 5a,14a,17a-stigmastane 20S | [5 empty] | 69.456 |  | 340939
S29abbR |  | 5a,14b,17b-stigmastane 20R | [5 empty] | 70.042 |  | 441848
S29baaR |  | 5b,14a,17a-stigmastane 20R
S29abbS |  | 5a,14b,17b-stigmastane 20S | [5 empty] | 70.229 |  | 410609
S29aaaR |  | 5a,14a,17a-stigmastane 20R | [5 empty] | 71.481 |  | 396448
414.4->217.2: C30 Desmethylsteranes
D30nPbaSA |  | 13b,17a-dia-24-n-propylcholestane 20S | [5 empty] | 65.831 |  | 107122
D30nPbaSB |  | 13b,17a-dia-24-n-propylcholestane 20S | [5 empty] | 65.911 |  | 90416
D30nPbaR |  | 13b,17a-dia-24-n-propylcholestane 20R | [5 empty] | 67.51 |  | 141641
C30UNK4 |  | 13a,17b-dia-24-n-propylcholestane 20S
C30UNK5 |  | 13a,17b-dia-24-n-propylcholestane 20S
D30nPabS |  | 13a,17b-dia-24-n-propylcholestane 20R
DC30UNK7 |  | dia-C30 Unknown 7 | [5 empty] | 69.856 |  | 31368
DC30UNK8 |  | dia-C30 Unknown 8 | [5 empty] | 70.016 |  | 18524
DC30UNK8A |  | dia-C30 Unknown 8A | [5 empty] | 70.175 |  | 28523
S30nPaaaS |  | 5a,14a,17a-24-n-propylcholestane 20S | [5 empty] | 71.668 |  | 64101
C30UNK10 |  | C30 Unknown 10 | [5 empty] | 71.854 |  | 14782
S30iPaaaS |  | 5a,14a,17a-24-iso-propylcholestane 20S | [5 empty] | 72.094 |  | 7689
S30nPabbR |  | 5a,14b,17b-24-n-propylcholestane 20R | [5 empty] | 72.414 |  | 84784
S30nPabbS |  | 5a,14b,17b-24-n-propylcholestane 20S | [5 empty] | 72.547 |  | 46956
C30UNK13 |  | 5b,14a,17a-24-n-propylcholestane 20R
S30iPabbR |  | 5a,14b,17b-24-iso-propylcholestane 20R | [5 empty] | 72.894 |  | 9604
S30nPaaaR |  | 5a,14a,17a-24-n-propylcholestane 20R | [5 empty] | 73.96 |  | 93543
C30UNK14 |  | C30 Unknown 14 | [5 empty] | 74.147 |  | 2777
S30iPaaaR |  | 5a,14a,17a-24-iso-propylcholestane 20R | [5 empty] | 74.253 |  | 7159
C30UNK16 |  | C30 Unknown 16
386.4->231.2: C28 Methylsteranes
D283MbaS |  | 3b-Methyl-13b,17a-diacholestane 20S | [5 empty] | 59.115 |  | 13877
DC28UNK16 |  | dia-C28 Unknown 16 | [5 empty] | 59.914 |  | 16437
D283MbaR |  | 3b-Methyl-13b,17a-diacholestane 20R | [5 empty] | 60.501 |  | 15534
DC28UNK3 |  | dia-C28 Unknown 3
DC28UNK17 |  | dia-C28 Unknown 17 | [5 empty] | 61.274 |  | 17965
D284MbaS |  | 4a-Methyl-13b,17a-diacholestane 20S | [5 empty] | 61.727 |  | 73227
D284MbaR |  | 4a-Methyl-13b,17a-diacholestane 20R | [5 empty] | 63.033 |  | 47850
S283MaaaS |  | 3b-Methyl-5a,14a,17a-cholestane 20S | [5 empty] | 64.818 |  | 30758
S283MabbR |  | 3b-Methyl-5a,14b,17b-cholestane 20R | [5 empty] | 65.191 |  | 36605
S283MabbS |  | 3b-Methyl-5a,14b,17b-cholestane 20S | [5 empty] | 65.485 |  | 33149
S284MaaaS |  | 4a-Methyl-5a,14a,17a-cholestane 20S | [5 empty] | 66.018 |  | 45322
S284MabbR |  | 4a-Methyl-5a,14b,17b-cholestane 20R | [5 empty] | 66.151 |  | 71314
S283MaaaR |  | 3b-Methyl-5a,14a,17a-cholestane 20R | [5 empty] | 66.204 |  | 29744
S284MabbS |  | 4a-Methyl-5a,14b,17b-cholestane 20S | [5 empty] | 66.471 |  | 59602
S284MaaaR |  | 4a-Methyl-5a,14a,17a-cholestane 20R | [5 empty] | 67.43 |  | 47385
XS28aaaR |  | 5a,14a,17a-ergostane 20R | [5 empty] | 68.47 |  | 11165
Company: |  | ConocoPhillips |  |  |  |  | Client ID: |  |  |  | US162898
Well Name: |  | SAK RIVER ST #1 (WEST SAK #1) |  |  |  |  | Lab ID: |  |  |  | CP310197
Top Depth: |  | 7620.00 |  | FT |  |  | Fraction:
Bottom Depth: |  | 7650.00 |  | FT |  |  | File Name: |  |  |  | MS130053.D
Acquisition Parameters:
Peak Label |  | Compound |  |  |  |  | Retention |  |  |  | Area |  |  |  | Area |  | Resp fact
[8 empty] | Time |  |  | Count |  |  |  | ppm |  | Area ppm
400.4->231.2: C29 Methylsteranes
D293MbaSA |  | 3b-Methyl-13b,17a-diaergostane 20S | [5 empty] | 62.18 |  | 9472
D293MbaSB |  | 3b-Methyl-13b,17a-diaergostane 20S | [5 empty] | 62.393 |  | 9053
DC29UNK27 |  | dia-C29 Unknown 27 | [5 empty] | 62.926 |  | 19199
DC29UNK28 |  | dia-C29 Unknown 28 | [5 empty] | 63.166 |  | 15742
D293MbaRA |  | 3b-Methyl-13b,17a-diaergostane 20R | [5 empty] | 63.752 |  | 7011
D293MbaRB |  | 3b-Methyl-13b,17a-diaergostane 20R | [5 empty] | 63.859 |  | 4799
D294MbaSA |  | 4a-Methyl-13b,17a-diaergostane 20S | [5 empty] | 64.792 |  | 70706
D294MbaSB |  | 4a-Methyl-13b,17a-diaergostane 20S | [5 empty] | 64.978 |  | 73421
D294MbaRA |  | 4a-Methyl-13b,17a-diaergostane 20R | [5 empty] | 66.284 |  | 43449
D294MbaRB |  | 4a-Methyl-13b,17a-diaergostane 20R | [5 empty] | 66.391 |  | 51231
D294MabS |  | 4a-Methyl-13a,17b-diaergostane 20S | [5 empty] | 67.164 |  | 45516
D294MabRA |  | 4a-Methyl-13a,17b-diaergostane 20R | [5 empty] | 68.07 |  | 53046
S293MaaaSA_4abRB |  | 3b-Methyl-5a,14a,17a-ergostane 20S + | [5 empty] | 68.123 |  | 39185
4a-methyl-13a,17b-diaergostane 20R
S293MaaaSB |  | 3b-Methyl-5a,14a,17a-ergostane 20S | [5 empty] | 68.31 |  | 24385
S293MabbR |  | 3b-Methyl-5a,14b,17b-ergostane 20R | [5 empty] | 68.656 |  | 25419
S293MabbS |  | 3b-Methyl-5a,14b,17b-ergostane 20S | [5 empty] | 68.949 |  | 29374
S294MaaaSA |  | 4a-Methyl-5a,14a,17a-ergostane 20S | [5 empty] | 69.323 |  | 30889
S294MaaaSB |  | 4a-Methyl-5a,14a,17a-ergostane 20S | [5 empty] | 69.429 |  | 29789
S294MabbR |  | 4a-Methyl-5a,14b,17b-ergostane 20R | [5 empty] | 69.642 |  | 73380
S294MabbS_3MaaaR |  | 4a-Methyl-5a,14b,17b-ergostane 20S + | [5 empty] | 69.909 |  | 100270
3b-Methyl-5a,14a,17a-ergostane 20R
S294MaaaR |  | 4a-Methyl-5a,14a,17a-ergostane 20R | [5 empty] | 71.028 |  | 58625
XS29aaaR |  | 5a,14a,17a-stigmastane 20R | [5 empty] | 71.481 |  | 17847
414.4->231.2: C30 Methylsteranes
S302MaaaS |  | 2a-Methyl-5a,14a,17a-stigmastane 20S | [5 empty] | 70.415 |  | 15467
S303MaaaS |  | 3b-Methyl-5a,14a,17a-stigmastane 20S + (coelution) | [5 empty] | 70.868 |  | 104289
S302MabbR |  | 2a-Methyl-5a,14b,17b-stigmastane 20S + (coelution) | [5 empty] | 71.028 |  | 22619
S302MabbS |  | 2a-Methyl-5a,14b,17b-stigmastane 20S | [5 empty] | 71.188 |  | 11296
S303MabbR |  | 3b-Methyl-5a,14b,17b-stigmastane 20R | [5 empty] | 71.535 |  | 52345
BBDINO |  | bb-dino (?)
S303MabbS |  | 3b-Methyl-5a,14b,17b-stigmastane 20S + (coelution) | [5 empty] | 71.695 |  | 55617
S304MaaaS |  | 4a-Methyl-5a,14a,17a-stigmastane 20S | [5 empty] | 72.041 |  | 52662
S304MabbR |  | 4a-Methyl-5a,14b,17b-stigmastane 20R | [5 empty] | 72.441 |  | 69428
S304MabbS_2MaaaR |  | 4a-Methyl-5a,14b,17b-stigmastane 20S + | [5 empty] | 72.654 |  | 88249
2a-Methyl-5a,14a,17a-stigmastane 20R + (coelution)
S303MaaaR |  | 3b-Methyl-5a,14a,17a-stigmastane 20R + (coelution) | [5 empty] | 72.867 |  | 65156
DS4aSS20R |  | 4a,23S,24S-trimethyl-20R-cholestane | [5 empty] | 73.374 |  | 15509
DS4aSR20R |  | 4a,23S,24R-trimethyl-20R-cholestane | [5 empty] | 73.827 |  | 8520
S304MaaaR |  | 4a-Methyl-5a,14a,17a-stigmastane 20R | [5 empty] | 74.013 |  | 58935
DS4aRR20R |  | 4a,23R,24R-trimethyl-20R-cholestane | [5 empty] | 74.147 |  | 10574
DS4aRS20R |  | 4a,23R,24S-trimethyl-20R-cholestane | [5 empty] | 74.386 |  | 16223
Company: |  | ConocoPhillips |  |  |  |  | Client ID: |  |  |  | US162898
Well Name: |  | SAK RIVER ST #1 (WEST SAK #1) |  |  |  |  | Lab ID: |  |  |  | CP310197
Top Depth: |  | 7620.00 |  | FT |  |  | Fraction:
Bottom Depth: |  | 7650.00 |  | FT |  |  | File Name: |  |  |  | MS130053.D
Acquisition Parameters:
Peak Label |  | Compound |  |  |  |  | Retention |  |  |  | Area |  |  |  | Area |  | Resp fact
[8 empty] | Time |  |  | Count |  |  |  | ppm |  | Area ppm
414.4->259.2: Tetracyclic polyprenoids and C30 3bpropylsteranes
S303PaaaS |  | 3b-Propyl-5a,14a,17a-cholestane 20S | [5 empty] | 72.787 |  | 11827
PP1 |  | Tetracyclic polyprenoid | [5 empty] | 73.001 |  | 18974
PP2_S303PabbR |  | Tetracyclic polyprenoid+ 3b-propyl-5a,14b,17b-cholestane 20R | [5 empty] | 73.107 |  | 25898
S303PabbS |  | 3b-Propyl-5a,14b,17b-cholestane 20S | [5 empty] | 73.32 |  | 13695
S303PaaaR |  | 3b-Propyl-5a,14a,17a-cholestane 20R | [5 empty] | 74.12 |  | 15240
414.2->191.2: Pentacyclic Triterpenoids
REARNGHOP |  | Rearranged hopane | [5 empty] | 66.657 |  | 41406
OLEANOID13 |  | 5(4®3)abeo-3a(H), 5b-Oleanane
TRITERP14 |  | C30 unknown triterpane | [5 empty] | 70.042 |  | 11071
OLEANOID15A |  | Oleanoid
OLEANOID15 |  | Oleanoid
OLEANOID16 |  | Oleanoid
C30UNKT2 |  | 5(4®3)abeo-3b(H)-Oleanane | [5 empty] | 71.215 |  | 30830
OLEANOID17 |  | 3b-methyl-24-nor-1(10®5)abeo-10b(H), 18a-oleanane
TRITERP17A |  | C30 plant terpane
DH30 |  | Diahopane | [5 empty] | 72.201 |  | 185962
TRITERP18 |  | C30 unknown triterpane | [5 empty] | 72.547 |  | 9365
OL18a |  | 18a Oleanane
OL18b |  | 18b Oleanane
H30ab |  | 17a, 21b-Hopane | [5 empty] | 74.253 |  | 1925171
NOR30HOP |  | 30-Norhomohopane
C30TS |  | 18a,17b-Neohopane
C30UNK9 |  | 17a, 21a-Hopane
M30 |  | 17b, 21a-Hopane (Moretane)
GamA |  | Gammacerane-A | [5 empty] | 78.331 |  | 32067
GamB |  | Gammacerane-B | [5 empty] | 78.491 |  | 13334
414.2->313.3: Bicadinanes
B30W |  | Bicadinane W (cis,cis,trans)
B30T |  | Bicadinane T (trans, trans,trans)
B30T1 |  | Bicadinane T1
B30R |  | Bicadinane R
274.3->203.2: Norpregnanes
NORPREG1 |  | Norpregnane-1
NORPREG2 |  | Norpregnane-2
NORPREG3_4 |  | Norpregnane-3+Norpregnane-4
NORPREG5 |  | Norpregnane-5
NORPREG6 |  | Norpregnane-6
NORPREG7 |  | Norpregnane-7
NORPREG8_9 |  | Norpregnane-8+Norpregnane-9
NORPREG10 |  | Norpregnane-10
NORPREG11 |  | Norpregnane-11
NORPREG12 |  | Norpregnane-12
Company: |  | ConocoPhillips |  |  |  |  | Client ID: |  |  |  | US162898
Well Name: |  | SAK RIVER ST #1 (WEST SAK #1) |  |  |  |  | Lab ID: |  |  |  | CP310197
Top Depth: |  | 7620.00 |  | FT |  |  | Fraction:
Bottom Depth: |  | 7650.00 |  | FT |  |  | File Name: |  |  |  | MS130053.D
Acquisition Parameters:
Peak Label |  | Compound |  |  |  |  | Retention |  |  |  | Area |  |  |  | Area |  | Resp fact
[8 empty] | Time |  |  | Count |  |  |  | ppm |  | Area ppm
330.3->191.2: Tetracyclics
DesAOL |  | Des-A-Oleanane
DesALUP |  | Des-A-Lupane
DesATARAX |  | Des-A-Taraxastane
DesEHOP |  | Des-E-Hopane | [5 empty] | 53.491 |  | 12871
410.4->218.2: Monounsaturated C30 Pentacyclic Triterpenoids
Bicadinene |  | Bicadinene
OL1318ene |  | Olean-13(18)-ene
OL12ene |  | Olean-12-ene
OL18ene |  | Olean-18-ene
OL12ene18a |  | 18a-Olean-12-ene
Unk_Peak1 |  | Unknown peak 1
426.4->205.2: C31 Pentacyclic Triterpenoids
H312Mab |  | C31 2a-Methylhopane | [5 empty] | 74.44 |  | 22682
H31abS |  | C31 22S 2a-Methylhopane | [5 empty] | 77.585 |  | 193228
H31abR |  | C31 22R 2a-Methylhopane | [5 empty] | 78.011 |  | 149362
H313Mab |  | C31 3b-Methylhopane | [5 empty] | 78.517 |  | 23831

## COVER_SHEET
SATURATE GCMSMS
RESULTS SATURATE GCMSMS ANALYSIS
CLIENT ID: | US162898
FRACTION:
BASELINE ID: | CP310197
DATAFILE: | MS130053.D

## Definitions
Parameter (Area) |  | Formula
Steranes
%C27 Steranes (372->217,386->217,400->217) | 100*(S27aaaS+S27abbR+S27abbS+S27aaaR)/(S27aaaS+S27abbR+S27abbS+S27aaaR+S28aaaSA+S28aaaSB+S28abbR+S28abbS+S28aaaR+S29aaaS+S29abbR+S29abbS+S29aaaR)
%C28 Steranes (372->217,386->217,400->217) | 100*(S28aaaSA+S28aaaSB+S28abbR+S28abbS+S28aaaR)/(S27aaaS+S27abbR+ S27abbS+S27aaaR+S28aaaSA+S28aaaSB+S28abbR+S28abbS+S28aaaR+S29aaaS+ S29abbR+S29abbS+S29aaaR)
%C29 Steranes (372->217,386->217,400->217) | 100*(S29aaaS+S29abbR+S29abbS+S29aaaR)/(S27aaaS+S27abbR+S27abbS+S27aaaR+S28aaaSA+S28aaaSB+S28abbR+S28abbS+S28aaaR+S29aaaS+S29abbR+S29abbS+S29aaaR)
%C27 Diasteranes (372->217,386->217,400->217) | 100*(D27baS+D27baR)/(D27baS+D27baR+D28baSA+D28baSB+D28baRA+D28baRB+ D29baS+D29baR)
%C28 Diasteranes (372->217,386->217,400->217) | 100*(D28baSA+D28baSB+D28baRA+D28baRB)/(D27baS+D27baR+D28baSA+D28baSB+D28baRA+D28baRB+D29baS+D29baR)
%C29 Diasteranes (372->217,386->217,400->217) | 100*(D29baS+D29baR)/(D27baS+D27baR+D28baSA+D28baSB+D28baRA+D28baRB+ D29baS+D29baR)
C30 Sterane Index (414->217) | (S30NPaaaS+S30NPabbR+S30NPabbS+S30NPaaaR)/(S27aaaS+S27abbR+S27abbS+ S27aaaR+S28aaaSA+S28aaaSB+S28abbR+S28abbS+S28aaaR+S29aaaS+S29abbR+ S29abbS+S29aaaR+S30NPaaaS+S30NPabbR+S30NPabbS+S30NPaaaR)
C30 iso/n-propyl Sterane Index (414->217) | (S30iPaaaS+S30iPaaaR)/(S30NPaaaS+S30NPaaaR+S30iPaaaS+S30iPaaaR)
C27 abb/(aaa+abb) (372->217) | (S27abbR+S27abbS)/(S27aaaS+S27abbR+S27abbS+S27aaaR)
C28 abb/(aaa+abb) (386->217) | (S28abbR+S28abbS)/(S28aaaSA+S28aaaSB+S28abbR+S28abbS+S28aaaR)
C29 abb/(aaa+abb) (400->217) | (S29abbR+S29abbS)/(S29aaaS+S29abbR+S29abbS+S29aaaR)
C30 abb/(aaa+abb) (414->217) | (S30NPabbR+S30NPabbS)/(S30NPaaaS+S30NPabbR+S30NPabbS+S30NPaaaR)
C27 S/(S+R) (372->217) | S27aaaS/(S27aaaS+S27aaaR)
C28 S/(S+R) (386->217) | (S28aaaSA+S28aaaSB)/(S28aaaSA+S28aaaSB+S28aaaR)
C29 S/(S+R) (400->217) | S29aaaS/(S29aaaS+S29aaaR)
C30 S/(S+R) (414->217) | (S30NPaaaS)/(S30NPaaaS+S30NPaaaR)
Diasteranes/Steranes | (D27baS+D27baR+D28baSA+D28baSB+D28baRA+D28baRB+D29baS+D29baR/ (S27aaaS+S27abbR+S27abbS+S27aaaR+S28aaaSA+S28aaaSB+S28abbR+S28abbS+ S28aaaR+S29aaaS+S29abbR+S29abbS+S29aaaR)
24-Nordiacholestane Ratio (NDR) (358->217) | (D26N24baS+D26N24baR)/(D26N24baS+D26N24baR+D26N27baS+D26N27baR)
24-Norcholestane Ratio (NCR) (358->217) | (S26N24aaaS+S26N24abbR+S26N24abbS+S26N24aaaR)/(S26N24aaaS+S26N24abbR+S26N24abbS+S26N24aaaR+S26N27aaaS+S26N27abbR+S26N27abbS+S26N27aaaR)
21-Norcholestane Ratio (358->217) | S26N21/(S26N21+S26N24aaaS+S26N24abbR+S26N24abbS+S26N24aaaR+ S26N27aaaS+S26N27abbR+S26N27abbS+S26N27aaaR)
Dinosterane Ratio (414->231) | (DS4aSS20R+DS4aSR20R+DS4aRR20R+DS4aRS20R)/(S303MaaaR+DS4aSS20R+ DS4aSR20R+DS4aRR20R+DS4aRS20R)
4-Methyl Sterane Ratio (400->217,414->231) | S304MaaaR/(S29aaaR+S304MaaaR)
Terpanes
Oleanane Index (%) (412->191) | 100*(OL18a+OL18b)/(H30ab+OL18a+OL18b)
Gammacerane Index (%) (412->191) | 100*(GamA+GamB)/(H30ab+GamA+GamB)
Diahopane Index (%) (412->191) | 100*DH30/(DH30+H30ab)
Bicadinane Index (%) (412->191,412->369) | 100*(B30T+B30T1+B30R)/(H30ab+B30T+B30T1+B30R)
DesA Oleanane Index (%) (330->191) | 100*DesAOL/(DesAOL+DesEHOP)
TPP (358->217,414->259) | (2*PP1)/(2*PP1+D26N27baS+D26N27baR+S26N27aaaS+S26N27abbR+S26N27abbS+ S26N27aaaR)