## SUMMARY
SATURATE GCMS
Company: | [5 empty] | ConocoPhillips | [20 empty] | Client ID: | [9 empty] | US160418
Country: | [5 empty] | UNITED STATES | [20 empty] | Project #: | [9 empty] | BH-56653
Basin: | [26 empty] | Lab ID: | [9 empty] | CP307408
Lease: | [26 empty] | Sample Type: | [9 empty] | PICKED
Block: | [26 empty] | Sampling Point:
Field: | [26 empty] | Formation: | [9 empty] | MILUVEACH-TIMBERLINE
Well Name: | [5 empty] | W. KUPARUK ST 3-11-11 | [20 empty] | Geologic Age:
Latitude: | [26 empty] | Top Depth: | [9 empty] | 7560.00
Longitude: | [26 empty] | Bottom Depth: | [9 empty] | 7590.00
Preparation: | [5 empty] | MPLC | [20 empty] | GCMS Method: | [9 empty] | M65A
m/z 191: Tri- and Pentacyclics | [26 empty] | M2121053.D |  |  | RATIOS (on Areas)1 | [18 empty] | Appl2 |  |  |  | TEV3
Steranes (m/z 217; 218)
[30 empty] | %C27 abbS (218) | [12 empty] | 29.4824 | [5 empty] | D
[30 empty] | %C28 abbS (218) | [12 empty] | 33.2717 | [5 empty] | D
[30 empty] | %C29 abbS (218) | [12 empty] | 37.2458 | [5 empty] | D
[30 empty] | %C27 aaaR (217) | [12 empty] | 29.6349 | [5 empty] | D
[30 empty] | %C28 aaaR (217) | [12 empty] | 33.0025 | [5 empty] | D
[30 empty] | %C29 aaaR (217) | [12 empty] | 37.3626 | [5 empty] | D
[30 empty] | S/(S+R) (C29 aaa) (217) | [12 empty] | 0.44085 | [5 empty] | M |  |  |  | 0.55 (0.8%)
[30 empty] | bbS/(bbS+aaR) (C29) (217) | [12 empty] | 0.36005 | [5 empty] | M |  |  |  | 0.70 (0.9%)
[30 empty] | (C21+C22)/(C27+C28+C29) (217) | [12 empty] | 0.049524
[30 empty] | C27/C29 (abbS) (218) | [12 empty] | 0.79156 | [5 empty] | D
[30 empty] | C28/C29 (abbS) (218) | [12 empty] | 0.8933 | [5 empty] | D
m/z 217: Steranes | [26 empty] | M2121053.D |  |  | Diaster/aaa Ster (C27) (217) | [12 empty] | 0.76196 | [5 empty] | M/D |  |  |  | 1.00 (1.4%)
[30 empty] | C30 Sterane Index (218) | [12 empty] | 5.5022 | [5 empty] | D
Terpanes (m/z 191)
[30 empty] | Oleanane/Hopane | [12 empty] | 0.054953 | [5 empty] | D/A
[30 empty] | Gammacerane/Hopane | [12 empty] | 0.052892 | [5 empty] | D
[30 empty] | Norhopane/Hopane | [12 empty] | 0.65916 | [5 empty] | D
[30 empty] | Bisnorhopane/Hopane | [12 empty] | 0.064844
[30 empty] | Diahopane/Hopane | [12 empty] | 0.042451 | [5 empty] | M/D
[30 empty] | Moretane/Hopane | [12 empty] | 0.23135 | [5 empty] | M |  |  |  | 0.05 (0.7%)
[30 empty] | 25-nor-hopane/hopane | [12 empty] | 0.07501 | [5 empty] | B
[30 empty] | Ts/(Ts+Tm) trisnorhopanes | [12 empty] | 0.25941 | [5 empty] | M/D |  |  |  | 1.00 (1.4%)
[30 empty] | C29Ts/C29 Hopane | [12 empty] | 0.27574 | [5 empty] | M
m/z 218: bb Steranes | [26 empty] | M2121053.D |  |  | H32 S/(R+S) Homohopanes | [12 empty] | 0.55012 | [5 empty] | M |  |  |  | 0.60 (0.6%)
[30 empty] | H35/H34 Homohopanes | [12 empty] | 0.88656 | [5 empty] | D
[30 empty] | C24 Tetracyclic/Hopane | [12 empty] | 0.054128 | [5 empty] | D
[30 empty] | C24 Tetracyclic/C26 Tricyclics | [12 empty] | 0.56528 | [5 empty] | D
[30 empty] | C23/C24 Tricyclic terpanes | [12 empty] | 1.5268 | [5 empty] | D
[30 empty] | C19/C23 Tricyclic terpanes | [12 empty] | 0.025731 | [5 empty] | D
[30 empty] | C26/C25 Tricyclic terpanes | [12 empty] | 0.9694 | [5 empty] | D
[30 empty] | (C28+C29 Tricyclics)/Ts | [12 empty] | 2.2692 | [5 empty] | A
Various (m/z 191; 217)
[30 empty] | Steranes/Hopanes | [12 empty] | 0.2079 | [5 empty] | D
[30 empty] | Tricyclic terpanes/Hopanes | [12 empty] | 0.21999 | [5 empty] | M |  |  |  | 1.00 (1.4%)
[30 empty] | Tricyclic terpanes/Steranes | [12 empty] | 1.0582 | [5 empty] | M/D |  |  |  | 1.00 (1.4%)
1Definition and utility of the ratios can be found on our website www.brilabs.com
2A=Source Age; D=Depositional environment; M= Maturity; B=Possible Biodegradation
3Thermal equilibrium value of the biomarker ratio and in brackets the approximate VR value at which this value is reached
Company: | [8 empty] | ConocoPhillips | [24 empty] | Client ID: | [6 empty] | US160418
Well Name: | [8 empty] | W. KUPARUK ST 3-11-11 | [24 empty] | Project #: | [6 empty] | BH-56653
Depth: | [8 empty] | 7560.00 - 7590.00 | [24 empty] | Lab ID: | [6 empty] | CP307408
Sampling Point: | [33 empty] | File Name: | [6 empty] | M2121053.D
|  | Peak | [5 empty] | Compound | [22 empty] | Ret. | [15 empty] | ppm |  |  |  |  | ppm
Ion |  | Label | [5 empty] | Name | [22 empty] | Time | [5 empty] | Area |  |  |  | Height | [5 empty] | (Area) |  |  |  |  | (Hght)
217 |  | CHOL | [5 empty] | 5b cholane (internal standard) | [36 empty] | 0 |  |  |  |  | 0
125 |  | H30_125 | [5 empty] | C30 17a(H)-hopane (125) | [21 empty] | 76.471 |  |  |  | 333 | [5 empty] | 51
125 |  | GCAR | [5 empty] | g-carotane
125 |  | BCAR | [5 empty] | b-carotane | [21 empty] | 88.149 |  |  |  | 221 | [5 empty] | 17
177 |  | L24BNR1 | [5 empty] | 24,28-bisnorlupane isomer
177 |  | LA24BNR | [5 empty] | 17a(H)24,28-bisnorlupane
177 |  | LB24BNR | [5 empty] | 17b(H)24,28-bisnorlupane
177 |  | L24BNR2 | [5 empty] | 24,28-bisnorlupane isomer
177 |  | L24NOR | [5 empty] | 24-norlupane
191 |  | TR19 | [5 empty] | C19 tricyclic terpane | [21 empty] | 44.48 |  |  |  | 22 | [5 empty] | 4
191 |  | TR20 | [5 empty] | C20 tricyclic terpane | [21 empty] | 47.535 |  |  |  | 122 | [5 empty] | 21
191 |  | TR21 | [5 empty] | C21 tricyclic terpane | [21 empty] | 50.611 |  |  |  | 240 | [5 empty] | 43
191 |  | TR22 | [5 empty] | C22 tricyclic terpane | [21 empty] | 53.318 |  |  |  | 139 | [5 empty] | 22
191 |  | TR23 | [5 empty] | C23 tricyclic terpane | [21 empty] | 56.32 |  |  |  | 855 | [5 empty] | 163
191 |  | TR24 | [5 empty] | C24 tricyclic terpane | [21 empty] | 57.88 |  |  |  | 560 | [5 empty] | 108
191 |  | C24DEOL | [5 empty] | C24 des-A-oleanane
191 |  | C24DELUP | [5 empty] | C24 des-A-lupane
191 |  | TR25A | [5 empty] | C25 tricyclic terpane (a) | [21 empty] | 60.979 |  |  |  | 325 | [5 empty] | 71
191 |  | TR25B | [5 empty] | C25 tricyclic terpane (b) | [21 empty] | 61.044 |  |  |  | 394 | [5 empty] | 78
191 |  | C24DEURS | [5 empty] | C24 des-A-ursane
191 |  | C24DEHOP | [5 empty] | C24 des-E-hopane
191 |  | TET24 | [5 empty] | C24 tetracyclic terpane (TET) | [21 empty] | 62.95 |  |  |  | 394 | [5 empty] | 76
191 |  | TR26A | [5 empty] | C26 tricyclic terpane (a) | [21 empty] | 63.21 |  |  |  | 352 | [5 empty] | 62
191 |  | TR26B | [5 empty] | C26 tricyclic terpane (b) | [21 empty] | 63.384 |  |  |  | 345 | [5 empty] | 65
191 |  | TR28A | [5 empty] | C28 tricyclic terpane (a) | [21 empty] | 68.064 |  |  |  | 491 | [5 empty] | 78
191 |  | TR28B | [5 empty] | C28 tricyclic terpane (b) | [21 empty] | 68.389 |  |  |  | 423 | [5 empty] | 66
191 |  | TR29A | [5 empty] | C29 tricyclic terpane (a) | [21 empty] | 69.429 |  |  |  | 486 | [5 empty] | 80
191 |  | TR29B | [5 empty] | C29 tricyclic terpane (b) | [21 empty] | 69.819 |  |  |  | 429 | [5 empty] | 75
191 |  | TS | [5 empty] | Ts 18a(H)-trisnorhopane | [21 empty] | 70.816 |  |  |  | 806 | [5 empty] | 145
191 |  | TM | [5 empty] | Tm 17a(H)-trisnorhopane | [21 empty] | 71.704 |  |  |  | 2301 | [5 empty] | 409
191 |  | TR30A | [5 empty] | C30 tricyclic terpane (a) | [21 empty] | 72.029 |  |  |  | 370 | [5 empty] | 54
191 |  | TR30B | [5 empty] | C30 tricyclic terpane (b) | [21 empty] | 72.484 |  |  |  | 558 | [5 empty] | 79
191 |  | H28 | [5 empty] | C28 17a18a21b(H)-bisnorhopane | [21 empty] | 73.741 |  |  |  | 472 | [5 empty] | 65
191 |  | NOR25H | [5 empty] | C29 Nor-25-hopane | [21 empty] | 74.066 |  |  |  | 546 | [5 empty] | 89
191 |  | H29 | [5 empty] | C29 Tm 17a(H)21b(H)-norhopane | [21 empty] | 74.694 |  |  |  | 4798 | [5 empty] | 792
191 |  | C29TS | [5 empty] | C29 Ts 18a(H)-norneohopane | [21 empty] | 74.802 |  |  |  | 1323 | [5 empty] | 209
191 |  | DH30 | [5 empty] | C30 17a(H)-diahopane | [21 empty] | 75.171 |  |  |  | 309 | [5 empty] | 51
191 |  | M29 | [5 empty] | C29 normoretane | [21 empty] | 75.734 |  |  |  | 1088 | [5 empty] | 170
191 |  | OL | [5 empty] | oleanane | [21 empty] | 76.232 |  |  |  | 400 | [5 empty] | 56
191 |  | H30 | [5 empty] | C30 17a(H)-hopane | [21 empty] | 76.492 |  |  |  | 7279 | [5 empty] | 1143
191 |  | M30 | [5 empty] | C30 moretane | [21 empty] | 77.294 |  |  |  | 1684 | [5 empty] | 251
191 |  | TARAX | [5 empty] | Taraxerane
191 |  | H31S | [5 empty] | C31 22S 17a(H) hopane | [21 empty] | 78.572 |  |  |  | 3054 | [5 empty] | 489
191 |  | H31R | [5 empty] | C31 22R 17a(H) hopane | [21 empty] | 78.832 |  |  |  | 2404 | [5 empty] | 358
191 |  | GAM | [5 empty] | gammacerane | [21 empty] | 79.136 |  |  |  | 385 | [5 empty] | 61
Company: | [8 empty] | ConocoPhillips | [24 empty] | Client ID: | [6 empty] | US160418
Well Name: | [8 empty] | W. KUPARUK ST 3-11-11 | [24 empty] | Project #: | [6 empty] | BH-56653
Depth: | [8 empty] | 7560.00 - 7590.00 | [24 empty] | Lab ID: | [6 empty] | CP307408
Sampling Point: | [33 empty] | File Name: | [6 empty] | M2121053.D
|  | Peak | [5 empty] | Compound | [22 empty] | Ret. | [15 empty] | ppm |  |  |  |  | ppm
Ion |  | Label | [5 empty] | Name | [22 empty] | Time | [5 empty] | Area |  |  |  | Height | [5 empty] | (Area) |  |  |  |  | (Hght)
191 |  | H32S | [5 empty] | C32 22S 17a(H) hopane | [21 empty] | 80.198 |  |  |  | 1191 | [5 empty] | 198
191 |  | H32R | [5 empty] | C32 22R 17a(H) hopane | [21 empty] | 80.544 |  |  |  | 974 | [5 empty] | 155
191 |  | H33S | [5 empty] | C33 22S 17a(H) hopane | [21 empty] | 82.061 |  |  |  | 790 | [5 empty] | 112
191 |  | H33R | [5 empty] | C33 22R 17a(H) hopane | [21 empty] | 82.538 |  |  |  | 547 | [5 empty] | 80
191 |  | H34S | [5 empty] | C34 22S 17a(H) hopane | [21 empty] | 84.033 |  |  |  | 476 | [5 empty] | 71
191 |  | H34R | [5 empty] | C34 22R 17a(H) hopane | [21 empty] | 84.618 |  |  |  | 335 | [5 empty] | 55
191 |  | H35S | [5 empty] | C35 22S 17a(H) hopane | [21 empty] | 86.026 |  |  |  | 412 | [5 empty] | 55
191 |  | H35R | [5 empty] | C35 22R 17a(H) hopane | [21 empty] | 86.806 |  |  |  | 307 | [5 empty] | 41
217 |  | S21 | [5 empty] | C21 sterane | [21 empty] | 53.73 |  |  |  | 286 | [5 empty] | 45
217 |  | DIA27S | [5 empty] | C27 ba 20S diasterane | [21 empty] | 65.637 |  |  |  | 637 | [5 empty] | 119
217 |  | C27R | [5 empty] | C27 aa 20R sterane | [21 empty] | 70.274 |  |  |  | 836 | [5 empty] | 108
217 |  | C28R | [5 empty] | C28 aa 20R sterane | [21 empty] | 72.701 |  |  |  | 931 | [5 empty] | 87
217 |  | C29S | [5 empty] | C29 aa 20S sterane | [21 empty] | 73.329 |  |  |  | 831 | [5 empty] | 81
217 |  | C29BBR | [5 empty] | C29 bb 20R sterane(+5 baa) | [21 empty] | 73.741 |  |  |  | 893 | [5 empty] | 103
217 |  | C29BBS | [5 empty] | C29 bb 20S sterane | [21 empty] | 73.871 |  |  |  | 593 | [5 empty] | 83
217 |  | C29R | [5 empty] | C29 aa 20R sterane | [21 empty] | 74.651 |  |  |  | 1054 | [5 empty] | 108
218 |  | C27ABBR | [5 empty] | C27 bb 20R sterane | [21 empty] | 69.559 |  |  |  | 763 | [5 empty] | 112
218 |  | C27ABBS | [5 empty] | C27 bb 20S sterane | [21 empty] | 69.776 |  |  |  | 638 | [5 empty] | 82
218 |  | C28ABBR | [5 empty] | C28 bb 20R sterane | [21 empty] | 71.856 |  |  |  | 616 | [5 empty] | 82
218 |  | C28ABBS | [5 empty] | C28 bb 20S sterane | [21 empty] | 72.051 |  |  |  | 720 | [5 empty] | 96
218 |  | C29ABBR | [5 empty] | C29 bb 20R sterane | [21 empty] | 73.741 |  |  |  | 685 | [5 empty] | 101
218 |  | C29ABBS | [5 empty] | C29 bb 20S sterane | [21 empty] | 73.871 |  |  |  | 806 | [5 empty] | 102
218 |  | C30ABBR | [5 empty] | C30 bb 20R sterane | [21 empty] | 75.322 |  |  |  | 90 | [5 empty] | 15
218 |  | C30ABBS | [5 empty] | C30 bb 20S sterane | [21 empty] | 75.366 |  |  |  | 126 | [5 empty] | 19
259 |  | D27S | [5 empty] | C27 ba 20S diasterane | [21 empty] | 65.637 |  |  |  | 382 | [5 empty] | 69
259 |  | D27R | [5 empty] | C27 ba 20R diasterane | [21 empty] | 66.482 |  |  |  | 300 | [5 empty] | 54
259 |  | D28SA | [5 empty] | C28 ba 20S diasterane a | [21 empty] | 67.695 |  |  |  | 346 | [5 empty] | 44
259 |  | D28SB | [5 empty] | C28 ba 20S diasterane b | [21 empty] | 67.869 |  |  |  | 296 | [5 empty] | 44
259 |  | D28RA | [5 empty] | C28 ba 20R diasterane a | [21 empty] | 68.627 |  |  |  | 196 | [5 empty] | 36
259 |  | D28RB | [5 empty] | C28 ba 20R diasterane b | [21 empty] | 68.714 |  |  |  | 179 | [5 empty] | 36
259 |  | D29S | [5 empty] | C29 ba 20S diasterane | [21 empty] | 69.581 |  |  |  | 594 | [5 empty] | 73
259 |  | D29R | [5 empty] | C29 ba 20R diasterane | [21 empty] | 70.512 |  |  |  | 517 | [5 empty] | 53
259 |  | C30TP1 | [5 empty] | C30 tetracyclic polyprenoid | [21 empty] | 75.626 |  |  |  | 95 | [5 empty] | 18
259 |  | C30TP2 | [5 empty] | C30 tetracyclic polyprenoid | [21 empty] | 75.669 |  |  |  | 135 | [5 empty] | 25
177 |  | DH28 | [5 empty] | C28 demethylated hopane | [21 empty] | 72.224 |  |  |  | 801 | [5 empty] | 122
177 |  | DH29 | [5 empty] | C29 demethylated hopane | [21 empty] | 74.066 |  |  |  | 380 | [5 empty] | 64
177 |  | DH30S | [5 empty] | C30 S demethylated hopane
177 |  | DH30R | [5 empty] | C30 R demethylated hopane
177 |  | DH31S | [5 empty] | C31 S demethylated hopane
177 |  | DH31R | [5 empty] | C31 R demethylated hopane
177 |  | DH32S | [5 empty] | C32 S demethylated hopane
177 |  | DH32R | [5 empty] | C32 R demethylated hopane
177 |  | DH33S | [5 empty] | C33 S demethylated hopane
177 |  | DH33R | [5 empty] | C33 R demethylated hopane
Company: | [8 empty] | ConocoPhillips | [24 empty] | Client ID: | [6 empty] | US160418
Well Name: | [8 empty] | W. KUPARUK ST 3-11-11 | [24 empty] | Project #: | [6 empty] | BH-56653
Depth: | [8 empty] | 7560.00 - 7590.00 | [24 empty] | Lab ID: | [6 empty] | CP307408
Sampling Point: | [33 empty] | File Name: | [6 empty] | M2121053.D
|  | Peak | [5 empty] | Compound | [22 empty] | Ret. | [15 empty] | ppm |  |  |  |  | ppm
Ion |  | Label | [5 empty] | Name | [22 empty] | Time | [5 empty] | Area |  |  |  | Height | [5 empty] | (Area) |  |  |  |  | (Hght)
135 | 135 | 1MAM | 1MAM | 1MAM | 1MAM | 1MAM | 1MAM | 1-Methyladamantane | 1-Methyladamantane | 1-Methyladamantane | 1-Methyladamantane | 1-Methyladamantane | 1-Methyladamantane | 1-Methyladamantane | 1-Methyladamantane | 1-Methyladamantane | 1-Methyladamantane | 1-Methyladamantane | 1-Methyladamantane | 1-Methyladamantane | 1-Methyladamantane | 1-Methyladamantane | 1-Methyladamantane | 1-Methyladamantane | 1-Methyladamantane | 1-Methyladamantane | 1-Methyladamantane | 1-Methyladamantane | 1-Methyladamantane |  | $1MAM.t | $1MAM.t | $1MAM.t |  | $1MAM.a | $1MAM.a | $1MAM.a | $1MAM.a | $1MAM.a |  | $1MAM.h | $1MAM.h | $1MAM.h | $1MAM.h |  | $1MAM.a | $1MAM.a | $1MAM.a | $1MAM.a |  | $1MAM.h | $1MAM.h | $1MAM.h | $1MAM.h
135 | 135 | 2MAM | 2MAM | 2MAM | 2MAM | 2MAM | 2MAM | 2-Methyladamantane | 2-Methyladamantane | 2-Methyladamantane | 2-Methyladamantane | 2-Methyladamantane | 2-Methyladamantane | 2-Methyladamantane | 2-Methyladamantane | 2-Methyladamantane | 2-Methyladamantane | 2-Methyladamantane | 2-Methyladamantane | 2-Methyladamantane | 2-Methyladamantane | 2-Methyladamantane | 2-Methyladamantane | 2-Methyladamantane | 2-Methyladamantane | 2-Methyladamantane | 2-Methyladamantane | 2-Methyladamantane | 2-Methyladamantane |  | $2MAM.t | $2MAM.t | $2MAM.t |  | $2MAM.a | $2MAM.a | $2MAM.a | $2MAM.a | $2MAM.a |  | $2MAM.h | $2MAM.h | $2MAM.h | $2MAM.h |  | $2MAM.a | $2MAM.a | $2MAM.a | $2MAM.a |  | $2MAM.h | $2MAM.h | $2MAM.h | $2MAM.h
135 | 135 | 1EAM | 1EAM | 1EAM | 1EAM | 1EAM | 1EAM | 1-Ethyladamantane | 1-Ethyladamantane | 1-Ethyladamantane | 1-Ethyladamantane | 1-Ethyladamantane | 1-Ethyladamantane | 1-Ethyladamantane | 1-Ethyladamantane | 1-Ethyladamantane | 1-Ethyladamantane | 1-Ethyladamantane | 1-Ethyladamantane | 1-Ethyladamantane | 1-Ethyladamantane | 1-Ethyladamantane | 1-Ethyladamantane | 1-Ethyladamantane | 1-Ethyladamantane | 1-Ethyladamantane | 1-Ethyladamantane | 1-Ethyladamantane | 1-Ethyladamantane |  | $1EAM.t | $1EAM.t | $1EAM.t |  | $1EAM.a | $1EAM.a | $1EAM.a | $1EAM.a | $1EAM.a |  | $1EAM.h | $1EAM.h | $1EAM.h | $1EAM.h |  | $1EAM.a | $1EAM.a | $1EAM.a | $1EAM.a |  | $1EAM.h | $1EAM.h | $1EAM.h | $1EAM.h
135 | 135 | 2EAM | 2EAM | 2EAM | 2EAM | 2EAM | 2EAM | 2-Ethyladamantane | 2-Ethyladamantane | 2-Ethyladamantane | 2-Ethyladamantane | 2-Ethyladamantane | 2-Ethyladamantane | 2-Ethyladamantane | 2-Ethyladamantane | 2-Ethyladamantane | 2-Ethyladamantane | 2-Ethyladamantane | 2-Ethyladamantane | 2-Ethyladamantane | 2-Ethyladamantane | 2-Ethyladamantane | 2-Ethyladamantane | 2-Ethyladamantane | 2-Ethyladamantane | 2-Ethyladamantane | 2-Ethyladamantane | 2-Ethyladamantane | 2-Ethyladamantane |  | $2EAM.t | $2EAM.t | $2EAM.t |  | $2EAM.a | $2EAM.a | $2EAM.a | $2EAM.a | $2EAM.a |  | $2EAM.h | $2EAM.h | $2EAM.h | $2EAM.h |  | $2EAM.a | $2EAM.a | $2EAM.a | $2EAM.a |  | $2EAM.h | $2EAM.h | $2EAM.h | $2EAM.h
136 | 136 | AM | AM | AM | AM | AM | AM | Adamantane | Adamantane | Adamantane | Adamantane | Adamantane | Adamantane | Adamantane | Adamantane | Adamantane | Adamantane | Adamantane | Adamantane | Adamantane | Adamantane | Adamantane | Adamantane | Adamantane | Adamantane | Adamantane | Adamantane | Adamantane | Adamantane |  | $AM.t | $AM.t | $AM.t |  | $AM.a | $AM.a | $AM.a | $AM.a | $AM.a |  | $AM.h | $AM.h | $AM.h | $AM.h |  | $AM.a | $AM.a | $AM.a | $AM.a |  | $AM.h | $AM.h | $AM.h | $AM.h
149 | 149 | 13DMAM | 13DMAM | 13DMAM | 13DMAM | 13DMAM | 13DMAM | 1,3-Dimethyladamantane | 1,3-Dimethyladamantane | 1,3-Dimethyladamantane | 1,3-Dimethyladamantane | 1,3-Dimethyladamantane | 1,3-Dimethyladamantane | 1,3-Dimethyladamantane | 1,3-Dimethyladamantane | 1,3-Dimethyladamantane | 1,3-Dimethyladamantane | 1,3-Dimethyladamantane | 1,3-Dimethyladamantane | 1,3-Dimethyladamantane | 1,3-Dimethyladamantane | 1,3-Dimethyladamantane | 1,3-Dimethyladamantane | 1,3-Dimethyladamantane | 1,3-Dimethyladamantane | 1,3-Dimethyladamantane | 1,3-Dimethyladamantane | 1,3-Dimethyladamantane | 1,3-Dimethyladamantane |  | $13DMAM.t | $13DMAM.t | $13DMAM.t |  | $13DMAM.a | $13DMAM.a | $13DMAM.a | $13DMAM.a | $13DMAM.a |  | $13DMAM.h | $13DMAM.h | $13DMAM.h | $13DMAM.h |  | $13DMAM.a | $13DMAM.a | $13DMAM.a | $13DMAM.a |  | $13DMAM.h | $13DMAM.h | $13DMAM.h | $13DMAM.h
149 | 149 | C14DMAM | C14DMAM | C14DMAM | C14DMAM | C14DMAM | C14DMAM | 1,4-Dimethyladamantane, cis | 1,4-Dimethyladamantane, cis | 1,4-Dimethyladamantane, cis | 1,4-Dimethyladamantane, cis | 1,4-Dimethyladamantane, cis | 1,4-Dimethyladamantane, cis | 1,4-Dimethyladamantane, cis | 1,4-Dimethyladamantane, cis | 1,4-Dimethyladamantane, cis | 1,4-Dimethyladamantane, cis | 1,4-Dimethyladamantane, cis | 1,4-Dimethyladamantane, cis | 1,4-Dimethyladamantane, cis | 1,4-Dimethyladamantane, cis | 1,4-Dimethyladamantane, cis | 1,4-Dimethyladamantane, cis | 1,4-Dimethyladamantane, cis | 1,4-Dimethyladamantane, cis | 1,4-Dimethyladamantane, cis | 1,4-Dimethyladamantane, cis | 1,4-Dimethyladamantane, cis | 1,4-Dimethyladamantane, cis |  | $C14DMAM.t | $C14DMAM.t | $C14DMAM.t |  | $C14DMAM.a | $C14DMAM.a | $C14DMAM.a | $C14DMAM.a | $C14DMAM.a |  | $C14DMAM.h | $C14DMAM.h | $C14DMAM.h | $C14DMAM.h |  | $C14DMAM.a | $C14DMAM.a | $C14DMAM.a | $C14DMAM.a |  | $C14DMAM.h | $C14DMAM.h | $C14DMAM.h | $C14DMAM.h
149 | 149 | T14DMAM | T14DMAM | T14DMAM | T14DMAM | T14DMAM | T14DMAM | 1,4-Dimethyladamantane, trans | 1,4-Dimethyladamantane, trans | 1,4-Dimethyladamantane, trans | 1,4-Dimethyladamantane, trans | 1,4-Dimethyladamantane, trans | 1,4-Dimethyladamantane, trans | 1,4-Dimethyladamantane, trans | 1,4-Dimethyladamantane, trans | 1,4-Dimethyladamantane, trans | 1,4-Dimethyladamantane, trans | 1,4-Dimethyladamantane, trans | 1,4-Dimethyladamantane, trans | 1,4-Dimethyladamantane, trans | 1,4-Dimethyladamantane, trans | 1,4-Dimethyladamantane, trans | 1,4-Dimethyladamantane, trans | 1,4-Dimethyladamantane, trans | 1,4-Dimethyladamantane, trans | 1,4-Dimethyladamantane, trans | 1,4-Dimethyladamantane, trans | 1,4-Dimethyladamantane, trans | 1,4-Dimethyladamantane, trans |  | $T14DMAM.t | $T14DMAM.t | $T14DMAM.t |  | $T14DMAM.a | $T14DMAM.a | $T14DMAM.a | $T14DMAM.a | $T14DMAM.a |  | $T14DMAM.h | $T14DMAM.h | $T14DMAM.h | $T14DMAM.h |  | $T14DMAM.a | $T14DMAM.a | $T14DMAM.a | $T14DMAM.a |  | $T14DMAM.h | $T14DMAM.h | $T14DMAM.h | $T14DMAM.h
149 | 149 | 12DMAM | 12DMAM | 12DMAM | 12DMAM | 12DMAM | 12DMAM | 1,2-Dimethyladamantane | 1,2-Dimethyladamantane | 1,2-Dimethyladamantane | 1,2-Dimethyladamantane | 1,2-Dimethyladamantane | 1,2-Dimethyladamantane | 1,2-Dimethyladamantane | 1,2-Dimethyladamantane | 1,2-Dimethyladamantane | 1,2-Dimethyladamantane | 1,2-Dimethyladamantane | 1,2-Dimethyladamantane | 1,2-Dimethyladamantane | 1,2-Dimethyladamantane | 1,2-Dimethyladamantane | 1,2-Dimethyladamantane | 1,2-Dimethyladamantane | 1,2-Dimethyladamantane | 1,2-Dimethyladamantane | 1,2-Dimethyladamantane | 1,2-Dimethyladamantane | 1,2-Dimethyladamantane |  | $12DMAM.t | $12DMAM.t | $12DMAM.t |  | $12DMAM.a | $12DMAM.a | $12DMAM.a | $12DMAM.a | $12DMAM.a |  | $12DMAM.h | $12DMAM.h | $12DMAM.h | $12DMAM.h |  | $12DMAM.a | $12DMAM.a | $12DMAM.a | $12DMAM.a |  | $12DMAM.h | $12DMAM.h | $12DMAM.h | $12DMAM.h
149 | 149 | 1E3MAM | 1E3MAM | 1E3MAM | 1E3MAM | 1E3MAM | 1E3MAM | 1-Ethyl-3-methyladamantane | 1-Ethyl-3-methyladamantane | 1-Ethyl-3-methyladamantane | 1-Ethyl-3-methyladamantane | 1-Ethyl-3-methyladamantane | 1-Ethyl-3-methyladamantane | 1-Ethyl-3-methyladamantane | 1-Ethyl-3-methyladamantane | 1-Ethyl-3-methyladamantane | 1-Ethyl-3-methyladamantane | 1-Ethyl-3-methyladamantane | 1-Ethyl-3-methyladamantane | 1-Ethyl-3-methyladamantane | 1-Ethyl-3-methyladamantane | 1-Ethyl-3-methyladamantane | 1-Ethyl-3-methyladamantane | 1-Ethyl-3-methyladamantane | 1-Ethyl-3-methyladamantane | 1-Ethyl-3-methyladamantane | 1-Ethyl-3-methyladamantane | 1-Ethyl-3-methyladamantane | 1-Ethyl-3-methyladamantane |  | $1E3MAM.t | $1E3MAM.t | $1E3MAM.t |  | $1E3MAM.a | $1E3MAM.a | $1E3MAM.a | $1E3MAM.a | $1E3MAM.a |  | $1E3MAM.h | $1E3MAM.h | $1E3MAM.h | $1E3MAM.h |  | $1E3MAM.a | $1E3MAM.a | $1E3MAM.a | $1E3MAM.a |  | $1E3MAM.h | $1E3MAM.h | $1E3MAM.h | $1E3MAM.h
163 | 163 | 135TMAM | 135TMAM | 135TMAM | 135TMAM | 135TMAM | 135TMAM | 1,3,5-Trimethyladamantane | 1,3,5-Trimethyladamantane | 1,3,5-Trimethyladamantane | 1,3,5-Trimethyladamantane | 1,3,5-Trimethyladamantane | 1,3,5-Trimethyladamantane | 1,3,5-Trimethyladamantane | 1,3,5-Trimethyladamantane | 1,3,5-Trimethyladamantane | 1,3,5-Trimethyladamantane | 1,3,5-Trimethyladamantane | 1,3,5-Trimethyladamantane | 1,3,5-Trimethyladamantane | 1,3,5-Trimethyladamantane | 1,3,5-Trimethyladamantane | 1,3,5-Trimethyladamantane | 1,3,5-Trimethyladamantane | 1,3,5-Trimethyladamantane | 1,3,5-Trimethyladamantane | 1,3,5-Trimethyladamantane | 1,3,5-Trimethyladamantane | 1,3,5-Trimethyladamantane |  | $135TMAM.t | $135TMAM.t | $135TMAM.t |  | $135TMAM.a | $135TMAM.a | $135TMAM.a | $135TMAM.a | $135TMAM.a |  | $135TMAM.h | $135TMAM.h | $135TMAM.h | $135TMAM.h |  | $135TMAM.a | $135TMAM.a | $135TMAM.a | $135TMAM.a |  | $135TMAM.h | $135TMAM.h | $135TMAM.h | $135TMAM.h
163 | 163 | 136TMAM | 136TMAM | 136TMAM | 136TMAM | 136TMAM | 136TMAM | 1,3,6-Trimethyladamantane | 1,3,6-Trimethyladamantane | 1,3,6-Trimethyladamantane | 1,3,6-Trimethyladamantane | 1,3,6-Trimethyladamantane | 1,3,6-Trimethyladamantane | 1,3,6-Trimethyladamantane | 1,3,6-Trimethyladamantane | 1,3,6-Trimethyladamantane | 1,3,6-Trimethyladamantane | 1,3,6-Trimethyladamantane | 1,3,6-Trimethyladamantane | 1,3,6-Trimethyladamantane | 1,3,6-Trimethyladamantane | 1,3,6-Trimethyladamantane | 1,3,6-Trimethyladamantane | 1,3,6-Trimethyladamantane | 1,3,6-Trimethyladamantane | 1,3,6-Trimethyladamantane | 1,3,6-Trimethyladamantane | 1,3,6-Trimethyladamantane | 1,3,6-Trimethyladamantane |  | $136TMAM.t | $136TMAM.t | $136TMAM.t |  | $136TMAM.a | $136TMAM.a | $136TMAM.a | $136TMAM.a | $136TMAM.a |  | $136TMAM.h | $136TMAM.h | $136TMAM.h | $136TMAM.h |  | $136TMAM.a | $136TMAM.a | $136TMAM.a | $136TMAM.a |  | $136TMAM.h | $136TMAM.h | $136TMAM.h | $136TMAM.h
163 | 163 | C134TMAM | C134TMAM | C134TMAM | C134TMAM | C134TMAM | C134TMAM | 1,3,4-Trimethyladamantane, cis | 1,3,4-Trimethyladamantane, cis | 1,3,4-Trimethyladamantane, cis | 1,3,4-Trimethyladamantane, cis | 1,3,4-Trimethyladamantane, cis | 1,3,4-Trimethyladamantane, cis | 1,3,4-Trimethyladamantane, cis | 1,3,4-Trimethyladamantane, cis | 1,3,4-Trimethyladamantane, cis | 1,3,4-Trimethyladamantane, cis | 1,3,4-Trimethyladamantane, cis | 1,3,4-Trimethyladamantane, cis | 1,3,4-Trimethyladamantane, cis | 1,3,4-Trimethyladamantane, cis | 1,3,4-Trimethyladamantane, cis | 1,3,4-Trimethyladamantane, cis | 1,3,4-Trimethyladamantane, cis | 1,3,4-Trimethyladamantane, cis | 1,3,4-Trimethyladamantane, cis | 1,3,4-Trimethyladamantane, cis | 1,3,4-Trimethyladamantane, cis | 1,3,4-Trimethyladamantane, cis |  | $C134TMAM.t | $C134TMAM.t | $C134TMAM.t |  | $C134TMAM.a | $C134TMAM.a | $C134TMAM.a | $C134TMAM.a | $C134TMAM.a |  | $C134TMAM.h | $C134TMAM.h | $C134TMAM.h | $C134TMAM.h |  | $C134TMAM.a | $C134TMAM.a | $C134TMAM.a | $C134TMAM.a |  | $C134TMAM.h | $C134TMAM.h | $C134TMAM.h | $C134TMAM.h
163 | 163 | T134TMAM | T134TMAM | T134TMAM | T134TMAM | T134TMAM | T134TMAM | 1,3,4-Trimethyladamantane, trans | 1,3,4-Trimethyladamantane, trans | 1,3,4-Trimethyladamantane, trans | 1,3,4-Trimethyladamantane, trans | 1,3,4-Trimethyladamantane, trans | 1,3,4-Trimethyladamantane, trans | 1,3,4-Trimethyladamantane, trans | 1,3,4-Trimethyladamantane, trans | 1,3,4-Trimethyladamantane, trans | 1,3,4-Trimethyladamantane, trans | 1,3,4-Trimethyladamantane, trans | 1,3,4-Trimethyladamantane, trans | 1,3,4-Trimethyladamantane, trans | 1,3,4-Trimethyladamantane, trans | 1,3,4-Trimethyladamantane, trans | 1,3,4-Trimethyladamantane, trans | 1,3,4-Trimethyladamantane, trans | 1,3,4-Trimethyladamantane, trans | 1,3,4-Trimethyladamantane, trans | 1,3,4-Trimethyladamantane, trans | 1,3,4-Trimethyladamantane, trans | 1,3,4-Trimethyladamantane, trans |  | $T134TMAM.t | $T134TMAM.t | $T134TMAM.t |  | $T134TMAM.a | $T134TMAM.a | $T134TMAM.a | $T134TMAM.a | $T134TMAM.a |  | $T134TMAM.h | $T134TMAM.h | $T134TMAM.h | $T134TMAM.h |  | $T134TMAM.a | $T134TMAM.a | $T134TMAM.a | $T134TMAM.a |  | $T134TMAM.h | $T134TMAM.h | $T134TMAM.h | $T134TMAM.h
163 | 163 | 1E35DMAM | 1E35DMAM | 1E35DMAM | 1E35DMAM | 1E35DMAM | 1E35DMAM | 1-Ethyl-3,5-dimethyladamantane | 1-Ethyl-3,5-dimethyladamantane | 1-Ethyl-3,5-dimethyladamantane | 1-Ethyl-3,5-dimethyladamantane | 1-Ethyl-3,5-dimethyladamantane | 1-Ethyl-3,5-dimethyladamantane | 1-Ethyl-3,5-dimethyladamantane | 1-Ethyl-3,5-dimethyladamantane | 1-Ethyl-3,5-dimethyladamantane | 1-Ethyl-3,5-dimethyladamantane | 1-Ethyl-3,5-dimethyladamantane | 1-Ethyl-3,5-dimethyladamantane | 1-Ethyl-3,5-dimethyladamantane | 1-Ethyl-3,5-dimethyladamantane | 1-Ethyl-3,5-dimethyladamantane | 1-Ethyl-3,5-dimethyladamantane | 1-Ethyl-3,5-dimethyladamantane | 1-Ethyl-3,5-dimethyladamantane | 1-Ethyl-3,5-dimethyladamantane | 1-Ethyl-3,5-dimethyladamantane | 1-Ethyl-3,5-dimethyladamantane | 1-Ethyl-3,5-dimethyladamantane |  | $1E35DMAM.t | $1E35DMAM.t | $1E35DMAM.t |  | $1E35DMAM.a | $1E35DMAM.a | $1E35DMAM.a | $1E35DMAM.a | $1E35DMAM.a |  | $1E35DMAM.h | $1E35DMAM.h | $1E35DMAM.h | $1E35DMAM.h |  | $1E35DMAM.a | $1E35DMAM.a | $1E35DMAM.a | $1E35DMAM.a |  | $1E35DMAM.h | $1E35DMAM.h | $1E35DMAM.h | $1E35DMAM.h
177 | 177 | 1357TMAM | 1357TMAM | 1357TMAM | 1357TMAM | 1357TMAM | 1357TMAM | 1,3,5,7-Tetramethyladamantane | 1,3,5,7-Tetramethyladamantane | 1,3,5,7-Tetramethyladamantane | 1,3,5,7-Tetramethyladamantane | 1,3,5,7-Tetramethyladamantane | 1,3,5,7-Tetramethyladamantane | 1,3,5,7-Tetramethyladamantane | 1,3,5,7-Tetramethyladamantane | 1,3,5,7-Tetramethyladamantane | 1,3,5,7-Tetramethyladamantane | 1,3,5,7-Tetramethyladamantane | 1,3,5,7-Tetramethyladamantane | 1,3,5,7-Tetramethyladamantane | 1,3,5,7-Tetramethyladamantane | 1,3,5,7-Tetramethyladamantane | 1,3,5,7-Tetramethyladamantane | 1,3,5,7-Tetramethyladamantane | 1,3,5,7-Tetramethyladamantane | 1,3,5,7-Tetramethyladamantane | 1,3,5,7-Tetramethyladamantane | 1,3,5,7-Tetramethyladamantane | 1,3,5,7-Tetramethyladamantane |  | $1357TMAM.t | $1357TMAM.t | $1357TMAM.t |  | $1357TMAM.a | $1357TMAM.a | $1357TMAM.a | $1357TMAM.a | $1357TMAM.a |  | $1357TMAM.h | $1357TMAM.h | $1357TMAM.h | $1357TMAM.h |  | $1357TMAM.a | $1357TMAM.a | $1357TMAM.a | $1357TMAM.a |  | $1357TMAM.h | $1357TMAM.h | $1357TMAM.h | $1357TMAM.h
177 | 177 | 1257TMAM | 1257TMAM | 1257TMAM | 1257TMAM | 1257TMAM | 1257TMAM | 1,2,5,7-Tetramethyladamantane | 1,2,5,7-Tetramethyladamantane | 1,2,5,7-Tetramethyladamantane | 1,2,5,7-Tetramethyladamantane | 1,2,5,7-Tetramethyladamantane | 1,2,5,7-Tetramethyladamantane | 1,2,5,7-Tetramethyladamantane | 1,2,5,7-Tetramethyladamantane | 1,2,5,7-Tetramethyladamantane | 1,2,5,7-Tetramethyladamantane | 1,2,5,7-Tetramethyladamantane | 1,2,5,7-Tetramethyladamantane | 1,2,5,7-Tetramethyladamantane | 1,2,5,7-Tetramethyladamantane | 1,2,5,7-Tetramethyladamantane | 1,2,5,7-Tetramethyladamantane | 1,2,5,7-Tetramethyladamantane | 1,2,5,7-Tetramethyladamantane | 1,2,5,7-Tetramethyladamantane | 1,2,5,7-Tetramethyladamantane | 1,2,5,7-Tetramethyladamantane | 1,2,5,7-Tetramethyladamantane |  | $1257TMAM.t | $1257TMAM.t | $1257TMAM.t |  | $1257TMAM.a | $1257TMAM.a | $1257TMAM.a | $1257TMAM.a | $1257TMAM.a |  | $1257TMAM.h | $1257TMAM.h | $1257TMAM.h | $1257TMAM.h |  | $1257TMAM.a | $1257TMAM.a | $1257TMAM.a | $1257TMAM.a |  | $1257TMAM.h | $1257TMAM.h | $1257TMAM.h | $1257TMAM.h
187 | 187 | 4MDI | 4MDI | 4MDI | 4MDI | 4MDI | 4MDI | 4-Methyldiamantane | 4-Methyldiamantane | 4-Methyldiamantane | 4-Methyldiamantane | 4-Methyldiamantane | 4-Methyldiamantane | 4-Methyldiamantane | 4-Methyldiamantane | 4-Methyldiamantane | 4-Methyldiamantane | 4-Methyldiamantane | 4-Methyldiamantane | 4-Methyldiamantane | 4-Methyldiamantane | 4-Methyldiamantane | 4-Methyldiamantane | 4-Methyldiamantane | 4-Methyldiamantane | 4-Methyldiamantane | 4-Methyldiamantane | 4-Methyldiamantane | 4-Methyldiamantane |  | $4MDI.t | $4MDI.t | $4MDI.t |  | $4MDI.a | $4MDI.a | $4MDI.a | $4MDI.a | $4MDI.a |  | $4MDI.h | $4MDI.h | $4MDI.h | $4MDI.h |  | $4MDI.a | $4MDI.a | $4MDI.a | $4MDI.a |  | $4MDI.h | $4MDI.h | $4MDI.h | $4MDI.h
187 | 187 | 1MDI | 1MDI | 1MDI | 1MDI | 1MDI | 1MDI | 1-Methyldiamantane | 1-Methyldiamantane | 1-Methyldiamantane | 1-Methyldiamantane | 1-Methyldiamantane | 1-Methyldiamantane | 1-Methyldiamantane | 1-Methyldiamantane | 1-Methyldiamantane | 1-Methyldiamantane | 1-Methyldiamantane | 1-Methyldiamantane | 1-Methyldiamantane | 1-Methyldiamantane | 1-Methyldiamantane | 1-Methyldiamantane | 1-Methyldiamantane | 1-Methyldiamantane | 1-Methyldiamantane | 1-Methyldiamantane | 1-Methyldiamantane | 1-Methyldiamantane |  | $1MDI.t | $1MDI.t | $1MDI.t |  | $1MDI.a | $1MDI.a | $1MDI.a | $1MDI.a | $1MDI.a |  | $1MDI.h | $1MDI.h | $1MDI.h | $1MDI.h |  | $1MDI.a | $1MDI.a | $1MDI.a | $1MDI.a |  | $1MDI.h | $1MDI.h | $1MDI.h | $1MDI.h
187 | 187 | 3MDI | 3MDI | 3MDI | 3MDI | 3MDI | 3MDI | 3-Methyldiamantane | 3-Methyldiamantane | 3-Methyldiamantane | 3-Methyldiamantane | 3-Methyldiamantane | 3-Methyldiamantane | 3-Methyldiamantane | 3-Methyldiamantane | 3-Methyldiamantane | 3-Methyldiamantane | 3-Methyldiamantane | 3-Methyldiamantane | 3-Methyldiamantane | 3-Methyldiamantane | 3-Methyldiamantane | 3-Methyldiamantane | 3-Methyldiamantane | 3-Methyldiamantane | 3-Methyldiamantane | 3-Methyldiamantane | 3-Methyldiamantane | 3-Methyldiamantane |  | $3MDI.t | $3MDI.t | $3MDI.t |  | $3MDI.a | $3MDI.a | $3MDI.a | $3MDI.a | $3MDI.a |  | $3MDI.h | $3MDI.h | $3MDI.h | $3MDI.h |  | $3MDI.a | $3MDI.a | $3MDI.a | $3MDI.a |  | $3MDI.h | $3MDI.h | $3MDI.h | $3MDI.h
188 | 188 | DI | DI | DI | DI | DI | DI | Diamantane | Diamantane | Diamantane | Diamantane | Diamantane | Diamantane | Diamantane | Diamantane | Diamantane | Diamantane | Diamantane | Diamantane | Diamantane | Diamantane | Diamantane | Diamantane | Diamantane | Diamantane | Diamantane | Diamantane | Diamantane | Diamantane |  | $DI.t | $DI.t | $DI.t |  | $DI.a | $DI.a | $DI.a | $DI.a | $DI.a |  | $DI.h | $DI.h | $DI.h | $DI.h |  | $DI.a | $DI.a | $DI.a | $DI.a |  | $DI.h | $DI.h | $DI.h | $DI.h
201 | 201 | 49DMDI | 49DMDI | 49DMDI | 49DMDI | 49DMDI | 49DMDI | 4,9-Dimethyldiamantane | 4,9-Dimethyldiamantane | 4,9-Dimethyldiamantane | 4,9-Dimethyldiamantane | 4,9-Dimethyldiamantane | 4,9-Dimethyldiamantane | 4,9-Dimethyldiamantane | 4,9-Dimethyldiamantane | 4,9-Dimethyldiamantane | 4,9-Dimethyldiamantane | 4,9-Dimethyldiamantane | 4,9-Dimethyldiamantane | 4,9-Dimethyldiamantane | 4,9-Dimethyldiamantane | 4,9-Dimethyldiamantane | 4,9-Dimethyldiamantane | 4,9-Dimethyldiamantane | 4,9-Dimethyldiamantane | 4,9-Dimethyldiamantane | 4,9-Dimethyldiamantane | 4,9-Dimethyldiamantane | 4,9-Dimethyldiamantane |  | $49DMDI.t | $49DMDI.t | $49DMDI.t |  | $49DMDI.a | $49DMDI.a | $49DMDI.a | $49DMDI.a | $49DMDI.a |  | $49DMDI.h | $49DMDI.h | $49DMDI.h | $49DMDI.h |  | $49DMDI.a | $49DMDI.a | $49DMDI.a | $49DMDI.a |  | $49DMDI.h | $49DMDI.h | $49DMDI.h | $49DMDI.h
201 | 201 | 1424DMDI | 1424DMDI | 1424DMDI | 1424DMDI | 1424DMDI | 1424DMDI | 1,4 and 2,4-dimethyldiamantane | 1,4 and 2,4-dimethyldiamantane | 1,4 and 2,4-dimethyldiamantane | 1,4 and 2,4-dimethyldiamantane | 1,4 and 2,4-dimethyldiamantane | 1,4 and 2,4-dimethyldiamantane | 1,4 and 2,4-dimethyldiamantane | 1,4 and 2,4-dimethyldiamantane | 1,4 and 2,4-dimethyldiamantane | 1,4 and 2,4-dimethyldiamantane | 1,4 and 2,4-dimethyldiamantane | 1,4 and 2,4-dimethyldiamantane | 1,4 and 2,4-dimethyldiamantane | 1,4 and 2,4-dimethyldiamantane | 1,4 and 2,4-dimethyldiamantane | 1,4 and 2,4-dimethyldiamantane | 1,4 and 2,4-dimethyldiamantane | 1,4 and 2,4-dimethyldiamantane | 1,4 and 2,4-dimethyldiamantane | 1,4 and 2,4-dimethyldiamantane | 1,4 and 2,4-dimethyldiamantane | 1,4 and 2,4-dimethyldiamantane |  | $1424DMDI.t | $1424DMDI.t | $1424DMDI.t |  | $1424DMDI.a | $1424DMDI.a | $1424DMDI.a | $1424DMDI.a | $1424DMDI.a |  | $1424DMDI.h | $1424DMDI.h | $1424DMDI.h | $1424DMDI.h |  | $1424DMDI.a | $1424DMDI.a | $1424DMDI.a | $1424DMDI.a |  | $1424DMDI.h | $1424DMDI.h | $1424DMDI.h | $1424DMDI.h
201 | 201 | 48DMDI | 48DMDI | 48DMDI | 48DMDI | 48DMDI | 48DMDI | 4,8-Dimethyldiamantane | 4,8-Dimethyldiamantane | 4,8-Dimethyldiamantane | 4,8-Dimethyldiamantane | 4,8-Dimethyldiamantane | 4,8-Dimethyldiamantane | 4,8-Dimethyldiamantane | 4,8-Dimethyldiamantane | 4,8-Dimethyldiamantane | 4,8-Dimethyldiamantane | 4,8-Dimethyldiamantane | 4,8-Dimethyldiamantane | 4,8-Dimethyldiamantane | 4,8-Dimethyldiamantane | 4,8-Dimethyldiamantane | 4,8-Dimethyldiamantane | 4,8-Dimethyldiamantane | 4,8-Dimethyldiamantane | 4,8-Dimethyldiamantane | 4,8-Dimethyldiamantane | 4,8-Dimethyldiamantane | 4,8-Dimethyldiamantane |  | $48DMDI.t | $48DMDI.t | $48DMDI.t |  | $48DMDI.a | $48DMDI.a | $48DMDI.a | $48DMDI.a | $48DMDI.a |  | $48DMDI.h | $48DMDI.h | $48DMDI.h | $48DMDI.h |  | $48DMDI.a | $48DMDI.a | $48DMDI.a | $48DMDI.a |  | $48DMDI.h | $48DMDI.h | $48DMDI.h | $48DMDI.h
201 | 201 | 34DMDI | 34DMDI | 34DMDI | 34DMDI | 34DMDI | 34DMDI | 3,4-Dimethyldiamantane | 3,4-Dimethyldiamantane | 3,4-Dimethyldiamantane | 3,4-Dimethyldiamantane | 3,4-Dimethyldiamantane | 3,4-Dimethyldiamantane | 3,4-Dimethyldiamantane | 3,4-Dimethyldiamantane | 3,4-Dimethyldiamantane | 3,4-Dimethyldiamantane | 3,4-Dimethyldiamantane | 3,4-Dimethyldiamantane | 3,4-Dimethyldiamantane | 3,4-Dimethyldiamantane | 3,4-Dimethyldiamantane | 3,4-Dimethyldiamantane | 3,4-Dimethyldiamantane | 3,4-Dimethyldiamantane | 3,4-Dimethyldiamantane | 3,4-Dimethyldiamantane | 3,4-Dimethyldiamantane | 3,4-Dimethyldiamantane |  | $34DMDI.t | $34DMDI.t | $34DMDI.t |  | $34DMDI.a | $34DMDI.a | $34DMDI.a | $34DMDI.a | $34DMDI.a |  | $34DMDI.h | $34DMDI.h | $34DMDI.h | $34DMDI.h |  | $34DMDI.a | $34DMDI.a | $34DMDI.a | $34DMDI.a |  | $34DMDI.h | $34DMDI.h | $34DMDI.h | $34DMDI.h
215 | 215 | TMDI | TMDI | TMDI | TMDI | TMDI | TMDI | Trimethyldiamantane | Trimethyldiamantane | Trimethyldiamantane | Trimethyldiamantane | Trimethyldiamantane | Trimethyldiamantane | Trimethyldiamantane | Trimethyldiamantane | Trimethyldiamantane | Trimethyldiamantane | Trimethyldiamantane | Trimethyldiamantane | Trimethyldiamantane | Trimethyldiamantane | Trimethyldiamantane | Trimethyldiamantane | Trimethyldiamantane | Trimethyldiamantane | Trimethyldiamantane | Trimethyldiamantane | Trimethyldiamantane | Trimethyldiamantane |  | $TMDI.t | $TMDI.t | $TMDI.t |  | $TMDI.a | $TMDI.a | $TMDI.a | $TMDI.a | $TMDI.a |  | $TMDI.h | $TMDI.h | $TMDI.h | $TMDI.h |  | $TMDI.a | $TMDI.a | $TMDI.a | $TMDI.a |  | $TMDI.h | $TMDI.h | $TMDI.h | $TMDI.h
[9 empty] | DIAMONDOID Ratios | DIAMONDOID Ratios | DIAMONDOID Ratios | DIAMONDOID Ratios | DIAMONDOID Ratios | DIAMONDOID Ratios | DIAMONDOID Ratios | DIAMONDOID Ratios | DIAMONDOID Ratios | DIAMONDOID Ratios | DIAMONDOID Ratios | DIAMONDOID Ratios | DIAMONDOID Ratios | DIAMONDOID Ratios | DIAMONDOID Ratios | DIAMONDOID Ratios | DIAMONDOID Ratios | DIAMONDOID Ratios | DIAMONDOID Ratios | DIAMONDOID Ratios | DIAMONDOID Ratios
[9 empty] | MAI = 1-MA/(1-MA + 2-MA) | MAI = 1-MA/(1-MA + 2-MA) | MAI = 1-MA/(1-MA + 2-MA) | MAI = 1-MA/(1-MA + 2-MA) | MAI = 1-MA/(1-MA + 2-MA) | MAI = 1-MA/(1-MA + 2-MA) | MAI = 1-MA/(1-MA + 2-MA) | MAI = 1-MA/(1-MA + 2-MA) | MAI = 1-MA/(1-MA + 2-MA) | MAI = 1-MA/(1-MA + 2-MA) | MAI = 1-MA/(1-MA + 2-MA) | MAI = 1-MA/(1-MA + 2-MA) | MAI = 1-MA/(1-MA + 2-MA) | MAI = 1-MA/(1-MA + 2-MA) | MAI = 1-MA/(1-MA + 2-MA) | MAI = 1-MA/(1-MA + 2-MA) | MAI = 1-MA/(1-MA + 2-MA) | MAI = 1-MA/(1-MA + 2-MA) | MAI = 1-MA/(1-MA + 2-MA) | MAI = 1-MA/(1-MA + 2-MA) | MAI = 1-MA/(1-MA + 2-MA) | [5 empty] | $1MAM.a/(1MAM.a+2MAM.a) | $1MAM.a/(1MAM.a+2MAM.a) | $1MAM.a/(1MAM.a+2MAM.a) | $1MAM.a/(1MAM.a+2MAM.a) | $1MAM.a/(1MAM.a+2MAM.a) |  | $1MAM.h/(1MAM.h+2MAM.h) | $1MAM.h/(1MAM.h+2MAM.h) | $1MAM.h/(1MAM.h+2MAM.h) | $1MAM.h/(1MAM.h+2MAM.h)
[9 empty] | MDI = 4-MD/(1-MD + 3-MD + 4-MD) | MDI = 4-MD/(1-MD + 3-MD + 4-MD) | MDI = 4-MD/(1-MD + 3-MD + 4-MD) | MDI = 4-MD/(1-MD + 3-MD + 4-MD) | MDI = 4-MD/(1-MD + 3-MD + 4-MD) | MDI = 4-MD/(1-MD + 3-MD + 4-MD) | MDI = 4-MD/(1-MD + 3-MD + 4-MD) | MDI = 4-MD/(1-MD + 3-MD + 4-MD) | MDI = 4-MD/(1-MD + 3-MD + 4-MD) | MDI = 4-MD/(1-MD + 3-MD + 4-MD) | MDI = 4-MD/(1-MD + 3-MD + 4-MD) | MDI = 4-MD/(1-MD + 3-MD + 4-MD) | MDI = 4-MD/(1-MD + 3-MD + 4-MD) | MDI = 4-MD/(1-MD + 3-MD + 4-MD) | MDI = 4-MD/(1-MD + 3-MD + 4-MD) | MDI = 4-MD/(1-MD + 3-MD + 4-MD) | MDI = 4-MD/(1-MD + 3-MD + 4-MD) | MDI = 4-MD/(1-MD + 3-MD + 4-MD) | MDI = 4-MD/(1-MD + 3-MD + 4-MD) | MDI = 4-MD/(1-MD + 3-MD + 4-MD) | MDI = 4-MD/(1-MD + 3-MD + 4-MD) | [5 empty] | $4MDI.a/(4MDI.a+1MDI.a+3MDI.a) | $4MDI.a/(4MDI.a+1MDI.a+3MDI.a) | $4MDI.a/(4MDI.a+1MDI.a+3MDI.a) | $4MDI.a/(4MDI.a+1MDI.a+3MDI.a) | $4MDI.a/(4MDI.a+1MDI.a+3MDI.a) |  | $4MDI.h/(4MDI.h+1MDI.h+3MDI.h) | $4MDI.h/(4MDI.h+1MDI.h+3MDI.h) | $4MDI.h/(4MDI.h+1MDI.h+3MDI.h) | $4MDI.h/(4MDI.h+1MDI.h+3MDI.h)
Company: | [8 empty] | ConocoPhillips | [24 empty] | Client ID: | [6 empty] | US160418
Well Name: | [8 empty] | W. KUPARUK ST 3-11-11 | [24 empty] | Project #: | [6 empty] | BH-56653
Depth: | [8 empty] | 7560.00 - 7590.00 | [24 empty] | Lab ID: | [6 empty] | CP307408
Sampling Point: | [33 empty] | File Name: | [6 empty] | M2121053.D
[8 empty] | Miscellaneous Ratios | [20 empty] | By Areas | [10 empty] | By Heights
Steroids
[8 empty] | %C27 abbS (218) | [20 empty] | 29.4824 | [10 empty] | 29.2857
[8 empty] | %C28 abbS (218) | [20 empty] | 33.2717 | [10 empty] | 34.2857
[8 empty] | %C29 abbS (218) | [20 empty] | 37.2458 | [10 empty] | 36.4286
[8 empty] | C27/C29 (abbS) (218) | [20 empty] | 0.79156 | [10 empty] | 0.80392
[8 empty] | C28/C29 (abbS) (218) | C28/C29 Sterane ratio | C28/C29 Sterane ratio | C28/C29 Sterane ratio | C28/C29 Sterane ratio | C28/C29 Sterane ratio | C28/C29 Sterane ratio | C28/C29 Sterane ratio | C28/C29 Sterane ratio | C28/C29 Sterane ratio | C28/C29 Sterane ratio | C28/C29 Sterane ratio | C28/C29 Sterane ratio | C28/C29 Sterane ratio | C28/C29 Sterane ratio | C28/C29 Sterane ratio | C28/C29 Sterane ratio | C28/C29 Sterane ratio | C28/C29 Sterane ratio | C28/C29 Sterane ratio | C28/C29 Sterane ratio | 0.8933 | $C28ABBS.a/C29ABBS.a | $C28ABBS.a/C29ABBS.a | $C28ABBS.a/C29ABBS.a | $C28ABBS.a/C29ABBS.a | $C28ABBS.a/C29ABBS.a | [5 empty] | 0.94118 | $C28ABBS.a/C29ABBS.a | $C28ABBS.a/C29ABBS.a | $C28ABBS.a/C29ABBS.a | $C28ABBS.a/C29ABBS.a | $C28ABBS.a/C29ABBS.a
[8 empty] | C29/C27 (abbS) (218) | [20 empty] | 1.2633 | [10 empty] | 1.2439
[8 empty] | %C27 aaaR (217) | [20 empty] | 29.6349 | [10 empty] | 35.6436
[8 empty] | %C28 aaaR (217) | [20 empty] | 33.0025 | [10 empty] | 28.7129
[8 empty] | %C29 aaaR (217) | [20 empty] | 37.3626 | [10 empty] | 35.6436
[8 empty] | S/R (C29 aaa) (217) | [20 empty] | 0.78843 | [10 empty] | 0.75
[8 empty] | S/(S+R) (C29 aaa) (217) | [20 empty] | 0.44085 | [10 empty] | 0.42857
[8 empty] | bb/(aa+bb) (C29) (217) | [20 empty] | 0.44082 | [10 empty] | 0.496
[8 empty] | abbS/aaaR (C29) (217) | abbS/aaaR ethylcholestanes | abbS/aaaR ethylcholestanes | abbS/aaaR ethylcholestanes | abbS/aaaR ethylcholestanes | abbS/aaaR ethylcholestanes | abbS/aaaR ethylcholestanes | abbS/aaaR ethylcholestanes | abbS/aaaR ethylcholestanes | abbS/aaaR ethylcholestanes | abbS/aaaR ethylcholestanes | abbS/aaaR ethylcholestanes | abbS/aaaR ethylcholestanes | abbS/aaaR ethylcholestanes | abbS/aaaR ethylcholestanes | abbS/aaaR ethylcholestanes | abbS/aaaR ethylcholestanes | abbS/aaaR ethylcholestanes | abbS/aaaR ethylcholestanes | abbS/aaaR ethylcholestanes | abbS/aaaR ethylcholestanes | 0.56262 | $C29BBS.a/C29R.a | $C29BBS.a/C29R.a | $C29BBS.a/C29R.a | $C29BBS.a/C29R.a | $C29BBS.a/C29R.a | [5 empty] | 0.76852 | $C29BBS.h/C29R.h | $C29BBS.h/C29R.h | $C29BBS.h/C29R.h | $C29BBS.h/C29R.h | $C29BBS.h/C29R.h
[8 empty] | (C21+C22)/(C27+C28+C29) (217) | [20 empty] | 0.049524 | [10 empty] | 0.065312
[8 empty] | Diaster/aaa Ster (C27) (217) | [20 empty] | 0.76196 | [10 empty] | 1.1019
Terpenoids
[8 empty] | C19/C23 Tricyclic terpanes | [20 empty] | 0.025731 | [10 empty] | 0.02454
[8 empty] | C23/C24 Tricyclic terpanes | [20 empty] | 1.5268 | [10 empty] | 1.5093
[8 empty] | C26/C25 Tricyclic terpanes | [20 empty] | 0.9694 | [10 empty] | 0.85235
[8 empty] | C24 Tetracyclic/C26 Tricyclics | [20 empty] | 0.56528 | [10 empty] | 0.59843
[8 empty] | C24 Tetracyclic/Hopane | [20 empty] | 0.054128 | [10 empty] | 0.066492
[8 empty] | Ts/Tm trisnorhopanes | [20 empty] | 0.35028 | [10 empty] | 0.35452
[8 empty] | Ts/(Ts+Tm) trisnorhopanes | [20 empty] | 0.25941 | [10 empty] | 0.26173
[8 empty] | C29Ts/C29 Hopane | [20 empty] | 0.27574 | [10 empty] | 0.26389
[8 empty] | Bisnorhopane/Hopane | [20 empty] | 0.064844 | [10 empty] | 0.056868
[8 empty] | Norhopane/Hopane | [20 empty] | 0.65916 | [10 empty] | 0.69291
[8 empty] | Diahopane/Hopane | [20 empty] | 0.042451 | [10 empty] | 0.044619
[8 empty] | Oleanane/Hopane | [20 empty] | 0.054953 | [10 empty] | 0.048994
[8 empty] | Gammacerane/Hopane | [20 empty] | 0.052892 | [10 empty] | 0.053368
[8 empty] | Moretane/(Moretane+Hopane) | [20 empty] | 0.18788 | [10 empty] | 0.18006
[8 empty] | H32 S/(S+R) Homohopanes | [20 empty] | 0.55012 | [10 empty] | 0.56091
[8 empty] | H35/H34 Homohopanes | [20 empty] | 0.88656 | [10 empty] | 0.7619
[8 empty] | [Steranes]/[Hopanes] | [20 empty] | 0.2079 | [10 empty] | 0.1556
[8 empty] | [Tricyclic terpanes]/[Hopanes] | [20 empty] | 0.21999 | [10 empty] | 0.24142
[8 empty] | [Tricyclic terpanes]/[Steranes] | [20 empty] | 1.0582 | [10 empty] | 1.5515
DIAMONDOID Ratios
Methyl Adamantane Index
Methyl Diamantane Index

## Definitions
Parameter | Formula
Steranes (m/z 217; 218)
%C27 abbS (218) | 100*C27ABBS/(C27ABBS+C28ABBS+C29ABBS)
%C28 abbS (218) | 100*C28ABBS/(C27ABBS+C28ABBS+C29ABBS)
%C29 abbS (218) | 100*C29ABBS/(C27ABBS+C28ABBS+C29ABBS)
%C27 aaaR (217) | 100*C27R/(C27R+C28R+C29R)
%C28 aaaR (217) | 100*C28R/(C27R+C28R+C29R)
%C29 aaaR (217) | 100*C29R/(C27R+C28R+C29R)
S/R (C29 aaa) (217) | C29S/C29R
S/(S+R) (C29 aaa) (217) | C29S/(C29S+C29R)
bbS/(aaR+bbS) (C29) (217) | (C29BBS+C29BBS)/(C29R+C29BBS+C29BBS+C29R)
bb/(aa+bb) (C29) (217) | (C29BBR+C29BBS)/(C29S+C29BBR+C29BBS+C29R)
abbS/aaaR (C29) (217) | C29BBS/C29R
(C21+C22)/(C27+C28+C29) (217) | (S21+S22)/(DIA27S+DIA27R+DIA28SA+DIA28SB+DIA28RA+DIA28RB+C27S+BB_D29S+C27BBS+C27R+ DIA29R+C28S+C28BBR+C28BBS+C28R+C29S+C29BBR+C29BBS+C29R)
C27/C29 (abbS) (218) | C27ABBS/C29ABBS
C28/C29 (abbS) (218) | C28ABBS/C29ABBS
C29/C27 (abbS) (218) | C29ABBS/C27ABBS
Diaster/aaa Ster (C27) (217) | (DIA27S+DIA27R)/(C27S+C27R)
C30 Sterane Index (218) | 100*C30ABBS/(C27ABBS+C28ABBS+C29ABBS+C30ABBS)
Terpanes (m/z 191)
Oleanane/Hopane | OL/H30
Gammacerane/Hopane | GAM/H30
Norhopane/Hopane | H29/H30
Bisnorhopane/Hopane | H28/H30
Diahopane/Hopane | DH30/H30
Moretane/Hopane | M30/H30
Moretane/(Moretane+Hopane) | M30/(M30+H30)
25-nor-hopane/hopane | Nor25H/H30
Ts/Tm trisnorhopanes | TS/TM
Ts/(Ts+Tm) trisnorhopanes | TS/(TS+TM)
C29Ts/C29 Hopane | C29TS/H29
H32 S/(R+S) Homohopanes | H32S/(H32R+H32S)
H35/H34 Homohopanes | (H35R+H35S)/(H34R+H34S)
C24 Tetracyclic/Hopane | (TET24)/H30
C24 Tetracyclic/C26 Tricyclics | (TET24)/(TR26A+TR26B)
C23/C24 Tricyclic terpanes | Tr23/Tr24
C19/C23 Tricyclic terpanes | Tr19/Tr23
C26/C25 Tricyclic terpanes | (TR26A+TR26B)/(TR25A+TR25B)
(C28+C29 Tricyclics)/Ts | (Tr28A+Tr28B+Tr29A+Tr29B)/TS
Various (m/z 191; 217)
[Steranes]/[Hopanes] | (DIA27S+DIA27R+DIA28SA+DIA28SB+DIA28RA+DIA28RB+C27S+BB_D29S+C27BBS+C27R+DIA29R+ C28S+C28BBR+C28BBS+C28R+C29S+C29BBR+C29BBS+C29R)/(TS+TM+H28+H29+C29TS+DH30+H30+ H31R+H31S+H32R+H32S+H33R+H33S+H34R+H34S+H35R+H35S)
[Tricyclic terpanes]/[Hopanes] | (TR19+TR20+TR21+TR22+TR23+TR24+TR25A+TR25B+TR26A+TR26B+TR28A+TR28B+TR29A+TR29B+ TR30A+TR30B)/(TS+TM+H28+H29+C29TS+DH30+H30+H31R+H31S+H32R+H32S+H33R+H33S+H34R+ H34S+H35R+H35S)
[Tricyclic terpanes]/[Steranes] | (TR19+TR20+TR21+TR22+TR23+TR24+TR25A+TR25B+TR26A+TR26B+TR28A+TR28B+TR29A+TR29B+ TR30A+TR30B)/(DIA27S+DIA27R+DIA28SA+DIA28SB+DIA28RA+DIA28RB+C27S+BB_D29S+C27BBS+ C27R+DIA29R+C28S+C28BBR+C28BBS+C28R+C29S+C29BBR+C29BBS+C29R)
DIAMONDOID Ratios
Methyl Adamantane Index | 1MAM/(1MAM+2MAM) | 1MAM/(1MAM+2MAM) | 1MAM/(1MAM+2MAM) | 1MAM/(1MAM+2MAM) | 1MAM/(1MAM+2MAM) | 1MAM/(1MAM+2MAM) | 1MAM/(1MAM+2MAM) | 1MAM/(1MAM+2MAM) | 1MAM/(1MAM+2MAM) | 1MAM/(1MAM+2MAM) | 1MAM/(1MAM+2MAM) | 1MAM/(1MAM+2MAM) | 1MAM/(1MAM+2MAM) | 1MAM/(1MAM+2MAM) | 1MAM/(1MAM+2MAM) | 1MAM/(1MAM+2MAM) | 1MAM/(1MAM+2MAM) | 1MAM/(1MAM+2MAM) | 1MAM/(1MAM+2MAM) | 1MAM/(1MAM+2MAM) | 1MAM/(1MAM+2MAM) | 1MAM/(1MAM+2MAM) | 1MAM/(1MAM+2MAM) | 1MAM/(1MAM+2MAM) | 1MAM/(1MAM+2MAM) | 1MAM/(1MAM+2MAM) | 1MAM/(1MAM+2MAM) | 1MAM/(1MAM+2MAM) | 1MAM/(1MAM+2MAM) | 1MAM/(1MAM+2MAM) | 1MAM/(1MAM+2MAM) | 1MAM/(1MAM+2MAM) | 1MAM/(1MAM+2MAM) | 1MAM/(1MAM+2MAM) | 1MAM/(1MAM+2MAM) | 1MAM/(1MAM+2MAM) | 1MAM/(1MAM+2MAM) | 1MAM/(1MAM+2MAM) | 1MAM/(1MAM+2MAM) | 1MAM/(1MAM+2MAM) | 1MAM/(1MAM+2MAM) | 1MAM/(1MAM+2MAM) | 1MAM/(1MAM+2MAM)
Methyl Diamantane Index | 4MDI/(1MDI+3MDI+4MDI) | 4MDI/(1MDI+3MDI+4MDI) | 4MDI/(1MDI+3MDI+4MDI) | 4MDI/(1MDI+3MDI+4MDI) | 4MDI/(1MDI+3MDI+4MDI) | 4MDI/(1MDI+3MDI+4MDI) | 4MDI/(1MDI+3MDI+4MDI) | 4MDI/(1MDI+3MDI+4MDI) | 4MDI/(1MDI+3MDI+4MDI) | 4MDI/(1MDI+3MDI+4MDI) | 4MDI/(1MDI+3MDI+4MDI) | 4MDI/(1MDI+3MDI+4MDI) | 4MDI/(1MDI+3MDI+4MDI) | 4MDI/(1MDI+3MDI+4MDI) | 4MDI/(1MDI+3MDI+4MDI) | 4MDI/(1MDI+3MDI+4MDI) | 4MDI/(1MDI+3MDI+4MDI) | 4MDI/(1MDI+3MDI+4MDI) | 4MDI/(1MDI+3MDI+4MDI) | 4MDI/(1MDI+3MDI+4MDI) | 4MDI/(1MDI+3MDI+4MDI) | 4MDI/(1MDI+3MDI+4MDI) | 4MDI/(1MDI+3MDI+4MDI) | 4MDI/(1MDI+3MDI+4MDI) | 4MDI/(1MDI+3MDI+4MDI) | 4MDI/(1MDI+3MDI+4MDI) | 4MDI/(1MDI+3MDI+4MDI) | 4MDI/(1MDI+3MDI+4MDI) | 4MDI/(1MDI+3MDI+4MDI) | 4MDI/(1MDI+3MDI+4MDI) | 4MDI/(1MDI+3MDI+4MDI) | 4MDI/(1MDI+3MDI+4MDI) | 4MDI/(1MDI+3MDI+4MDI) | 4MDI/(1MDI+3MDI+4MDI) | 4MDI/(1MDI+3MDI+4MDI) | 4MDI/(1MDI+3MDI+4MDI) | 4MDI/(1MDI+3MDI+4MDI) | 4MDI/(1MDI+3MDI+4MDI) | 4MDI/(1MDI+3MDI+4MDI) | 4MDI/(1MDI+3MDI+4MDI) | 4MDI/(1MDI+3MDI+4MDI) | 4MDI/(1MDI+3MDI+4MDI) | 4MDI/(1MDI+3MDI+4MDI)

## Config
1 | 2 | 3 | 4 | 5 | 6 | 7 | 8
INFO | Name | Range Start | Range End | Format | Sample display distance | Max samples in one page | Tick
PAGE | SUMMARY | A1 | BE289 | workbook
FILE |  |  |  | GCMS_SAT_[F]_[S]_[D]-[B]_[P].xls
Note on E2: yanw: "H","Hirizontall" or "V","Verical" H:list samples Hironzontally V:list samples vertically (default is V,things other than "H" is regarded as "V")
Note on F2: yanw: the distances between samples. For example : 3 --means after 3 rows/ columns fill in next sample (Default value is 1-empty is regarded as 1)
Note on G2: Max samples are wanted in 1 page. eg:Page can contain 30 samples,but the last 10 row is wanted to be empty or be occupied by sth else,so only 20 samples are wanted in 1 page,so 20 in this cell. (Default:if it is empty,the program will calculate how many samples it can contain so if no special requirement just leave it empty)