## SUMMARY
AROMATIC GCMS
Company: |  | ConocoPhillips | [19 empty] | Client ID: | [5 empty] | US160410
Country: |  | UNITED STATES | [19 empty] | Project #: | [5 empty] | BH-56653
Basin: |  | NORTH SLOPE | [19 empty] | Lab ID: | [5 empty] | CP307400
Lease: | [21 empty] | Sample Type: | [5 empty] | PICKED
Block: | [21 empty] | Sampling Point:
Field: |  | MILNE POINT | [19 empty] | Formation: | [5 empty] | TIMBERLINE
Well Name: |  | KAVEARAK POINT 32-25 | [19 empty] | Geologic Age:
Latitude: |  | 70.45532 | [19 empty] | Top Depth: | [5 empty] | 7670.00
Longitude: |  | -149.4356 | [19 empty] | Bottom Depth: | [5 empty] | 7700.00
Preparation: |  | MPLC | [19 empty] | GCMS Method: | [5 empty] | M21A
m/z 253: Monoaromatic steroids | [21 empty] | M1120910.D |  |  | RATIOS (on Areas)1 | [8 empty] | Appl2 |  |  | TEV3
Mono- (MAS) and Triaromatic Steroids (TAS)
[25 empty] | (C20+C21)/S TAS | [5 empty] | 0.23564 |  |  | M |  |  | 1.0 (1.3%)
[25 empty] | TAS #1 20/20+27 | [5 empty] | 0.52073 |  |  | M
[25 empty] | TAS #2 21/21+28 | [5 empty] | 0.39532 |  |  | M
[25 empty] | %26 TAS | [5 empty] | 20.8295 |  |  | D
[25 empty] | %27 TAS | [5 empty] | 30.6104 |  |  | D
[25 empty] | %28 TAS | [5 empty] | 42.7759 |  |  | D
[25 empty] | %29 TAS | [5 empty] | 5.7842 |  |  | D
[25 empty] | C28/C26 20S TAS | [5 empty] | 2.279
[25 empty] | C28/C27 20R TAS | [5 empty] | 1.3974
[25 empty] | Dia/Regular C27 MAS | [5 empty] | 1.0467
[25 empty] | %27 MAS | [5 empty] | 24.9871 |  |  | D
m/z 231: Triaromatic steroids | [21 empty] | M1120910.D |  |  | %28 MAS | [5 empty] | 38.3353 |  |  | D
[25 empty] | %29 MAS | [5 empty] | 36.6776 |  |  | D
[25 empty] | (C21+C22)/S MAS | [5 empty] | 0.071616 |  |  | M |  |  | 1.0 (1.3%)
[25 empty] | TAS/(MAS+TAS) | [5 empty] | 0.58581 |  |  | M
[25 empty] | TA28/(TA28+MA29) | [5 empty] | 0.59063 |  |  | M |  |  | 1.0 (0.8%)
Triaromatic Methylsteroids
[25 empty] | Dinosteroid Index | [5 empty] | 0.34519 |  |  | A
[25 empty] | C4/C3+C4 Mester | [5 empty] | 0.52524 |  |  | A
Phenanthrenes, Naphthalenes, and Dibenzothiophenes
[25 empty] | MPI-1 | [5 empty] | 1.0077 |  |  | M
[25 empty] | Rc(a) if Ro < 1.3 (Ro%) | [5 empty] | 0.97464 |  |  | M
m/z 245 Triaromatic Methylsteroids | [21 empty] | M1120910.D |  |  | Rc(b) if Ro > 1.3 (Ro%) | [5 empty] | 1.6954 |  |  | M
[25 empty] | MPI-2 | [5 empty] | 1.1746 |  |  | M
[25 empty] | DNR-1 | [5 empty] | 4.0129 |  |  | M
[25 empty] | DNR-2 | [5 empty] | 2.1544 |  |  | M
[25 empty] | TNR1 | [5 empty] | 0.96998 |  |  | M
[25 empty] | TDE-1 | [5 empty] | 3.2133 |  |  | M
[25 empty] | TDE-2 | [5 empty] | 0.22339 |  |  | M
[25 empty] | MDR | [5 empty] | 1.8445 |  |  | M
[25 empty] | Rm (Ro%) | [5 empty] | 0.70257 |  |  | M
[25 empty] | MDR23 | [5 empty] | 3.4625 |  |  | M
[25 empty] | MDR1 | [5 empty] | 2.4946 |  |  | M
[25 empty] | DBT/Phenanthrene | [5 empty] | 0.069338 |  |  | D
1Definition and utility of the ratios can be found on our website www.brilabs.com
2A=Source Age; D=Depositional environment; M= Maturity
3Thermal equilibrium value of the biomarker ratio and in brackets the approximate VR value at which this value is reached
Company: |  |  |  | ConocoPhillips | [22 empty] | Client ID: |  |  | US160410
Well Name: |  |  |  | KAVEARAK POINT 32-25 | [22 empty] | Project #: |  |  | BH-56653
Depth: |  |  |  | 7670.00 - 7700.00 | [22 empty] | Lab ID: |  |  | CP307400
Sampling Point: | [26 empty] | File Name: |  |  | M1120910.D
| Peak |  | Compound | [22 empty] | Ret. | [6 empty] | ppm |  |  | ppm
Ion | Label |  | Name | [22 empty] | Time |  | Area |  | Height |  |  | (Area) |  |  | (Hght)
230 | OTP |  | Ortho-terphenyl (internal standard) | [28 empty] | 0 |  |  | 0
136 | D8NAPH |  | d8-Naphthalene
188 | D10PHEN |  | d10-Phenanthrene
264 | D12PERY |  | d12-Perylene
142 | 2MN |  | 2-Methylnaphthalene | [21 empty] | 38.131 |  | 94 |  | 17
142 | 1MN |  | 1-Methylnaphthalene | [21 empty] | 39.351 |  | 91 |  | 15
156 | 2EN |  | 2-Ethylnaphthalene | [21 empty] | 46.338 |  | 96 |  | 16
156 | 1EN |  | 1-Ethylnaphthalene | [21 empty] | 46.408 |  | 38 |  | 10
156 | 26DMN |  | 2,6-Dimethylnaphthalene | [21 empty] | 47.244 |  | 455 |  | 69
156 | 27DMN |  | 2,7-Dimethylnaphthalene | [21 empty] | 47.401 |  | 480 |  | 68
156 | 1317DMN |  | 1,3 & 1,7-Dimethylnaphthalenes | [21 empty] | 48.377 |  | 1093 |  | 144
156 | 16DMN |  | 1,6-Dimethylnaphthalene | [21 empty] | 48.638 |  | 912 |  | 131
156 | 23DMN |  | 2,3-Dimethylnaphthalene | [21 empty] | 49.823 |  | 133 |  | 25
156 | 14DMN |  | 1,4-Dimethylnaphthalene | [21 empty] | 49.91 |  | 301 |  | 44
156 | 15DMN |  | 1,5-Dimethylnaphthalene | [21 empty] | 50.015 |  | 233 |  | 39
156 | 12DMN |  | 1,2-Dimethylnaphthalene | [21 empty] | 50.973 |  | 195 |  | 27
162 | C2BTA |  | C2 Benzothiophene | C2 Benzothiophene | C2 Benzothiophene | C2 Benzothiophene | C2 Benzothiophene | C2 Benzothiophene | C2 Benzothiophene | C2 Benzothiophene | C2 Benzothiophene | C2 Benzothiophene | C2 Benzothiophene | C2 Benzothiophene | C2 Benzothiophene | C2 Benzothiophene | C2 Benzothiophene | C2 Benzothiophene | C2 Benzothiophene | C2 Benzothiophene | C2 Benzothiophene | C2 Benzothiophene | C2 Benzothiophene | C2 Benzothiophene
162 | C2BTB |  | C2 Benzothiophene | C2 Benzothiophene | C2 Benzothiophene | C2 Benzothiophene | C2 Benzothiophene | C2 Benzothiophene | C2 Benzothiophene | C2 Benzothiophene | C2 Benzothiophene | C2 Benzothiophene | C2 Benzothiophene | C2 Benzothiophene | C2 Benzothiophene | C2 Benzothiophene | C2 Benzothiophene | C2 Benzothiophene | C2 Benzothiophene | C2 Benzothiophene | C2 Benzothiophene | C2 Benzothiophene | C2 Benzothiophene | C2 Benzothiophene
162 | C2BTC |  | C2 Benzothiophene | C2 Benzothiophene | C2 Benzothiophene | C2 Benzothiophene | C2 Benzothiophene | C2 Benzothiophene | C2 Benzothiophene | C2 Benzothiophene | C2 Benzothiophene | C2 Benzothiophene | C2 Benzothiophene | C2 Benzothiophene | C2 Benzothiophene | C2 Benzothiophene | C2 Benzothiophene | C2 Benzothiophene | C2 Benzothiophene | C2 Benzothiophene | C2 Benzothiophene | C2 Benzothiophene | C2 Benzothiophene | C2 Benzothiophene
162 | C2BTD |  | C2 Benzothiophene | C2 Benzothiophene | C2 Benzothiophene | C2 Benzothiophene | C2 Benzothiophene | C2 Benzothiophene | C2 Benzothiophene | C2 Benzothiophene | C2 Benzothiophene | C2 Benzothiophene | C2 Benzothiophene | C2 Benzothiophene | C2 Benzothiophene | C2 Benzothiophene | C2 Benzothiophene | C2 Benzothiophene | C2 Benzothiophene | C2 Benzothiophene | C2 Benzothiophene | C2 Benzothiophene | C2 Benzothiophene | C2 Benzothiophene
162 | C2BTE |  | C2 Benzothiophene | C2 Benzothiophene | C2 Benzothiophene | C2 Benzothiophene | C2 Benzothiophene | C2 Benzothiophene | C2 Benzothiophene | C2 Benzothiophene | C2 Benzothiophene | C2 Benzothiophene | C2 Benzothiophene | C2 Benzothiophene | C2 Benzothiophene | C2 Benzothiophene | C2 Benzothiophene | C2 Benzothiophene | C2 Benzothiophene | C2 Benzothiophene | C2 Benzothiophene | C2 Benzothiophene | C2 Benzothiophene | C2 Benzothiophene
168 | 3MBP |  | 3-Methylbiphenyl | [21 empty] | 53.499 |  | 435 |  | 67
168 | 4MBP |  | 4-Methylbiphenyl | [21 empty] | 54.144 |  | 341 |  | 35
168 | DBF |  | Dibenzofuran | [21 empty] | 55.625 |  | 75 |  | 12
170 | BB_EMN |  | Ethyl-methyl-Naphthalene | [21 empty] | 55.329 |  | 468 |  | 63
170 | AB_EMN |  | Ethyl-methyl-Naphthalene | [21 empty] | 56.531 |  | 234 |  | 37
170 | 137TMN |  | 1,3,7-Trimethylnaphthalene | [21 empty] | 56.984 |  | 1240 |  | 192
170 | 136TMN |  | 1,3,6-Trimethylnaphthalene | [21 empty] | 57.35 |  | 2052 |  | 320
170 | 146135T |  | (1,4,6+1,3,5)-Trimethylnaphthalenes | [21 empty] | 58.413 |  | 1499 |  | 209
170 | 236TMN |  | 2,3,6-Trimethylnaphthalene | [21 empty] | 58.674 |  | 1454 |  | 233
170 | 127TMN |  | 1,2,7-Trimethylnaphthalene | [21 empty] | 59.423 |  | 319 |  | 54
170 | 167126T |  | (1,6,7+1,2,6)-Trimethylnaphthalenes | [21 empty] | 59.598 |  | 1428 |  | 199
170 | 124TMN |  | 1,2,4-Trimethylnaphthalene | [21 empty] | 60.495 |  | 150 |  | 25
170 | 125TMN |  | 1,2,5-Trimethylnaphthalene | [21 empty] | 60.948 |  | 482 |  | 77
176 | C3BT11 |  | C3 BenzothioC3BT11e | C3 Benzothiophene | C3 Benzothiophene | C3 Benzothiophene | C3 Benzothiophene | C3 Benzothiophene | C3 Benzothiophene | C3 Benzothiophene | C3 Benzothiophene | C3 Benzothiophene | C3 Benzothiophene | C3 Benzothiophene | C3 Benzothiophene | C3 Benzothiophene | C3 Benzothiophene | C3 Benzothiophene | C3 Benzothiophene | C3 Benzothiophene | C3 Benzothiophene | C3 Benzothiophene | C3 Benzothiophene | C3 Benzothiophene
176 | C3BT12 |  | C3 BenzothioC3BT12e | C3 Benzothiophene | C3 Benzothiophene | C3 Benzothiophene | C3 Benzothiophene | C3 Benzothiophene | C3 Benzothiophene | C3 Benzothiophene | C3 Benzothiophene | C3 Benzothiophene | C3 Benzothiophene | C3 Benzothiophene | C3 Benzothiophene | C3 Benzothiophene | C3 Benzothiophene | C3 Benzothiophene | C3 Benzothiophene | C3 Benzothiophene | C3 Benzothiophene | C3 Benzothiophene | C3 Benzothiophene | C3 Benzothiophene
176 | C3BT13 |  | C3 BenzothioC3BT13e | C3 Benzothiophene | C3 Benzothiophene | C3 Benzothiophene | C3 Benzothiophene | C3 Benzothiophene | C3 Benzothiophene | C3 Benzothiophene | C3 Benzothiophene | C3 Benzothiophene | C3 Benzothiophene | C3 Benzothiophene | C3 Benzothiophene | C3 Benzothiophene | C3 Benzothiophene | C3 Benzothiophene | C3 Benzothiophene | C3 Benzothiophene | C3 Benzothiophene | C3 Benzothiophene | C3 Benzothiophene | C3 Benzothiophene
176 | C3BT1415 |  | C3 BenzothioC3BT1415e | C3 Benzothiophene | C3 Benzothiophene | C3 Benzothiophene | C3 Benzothiophene | C3 Benzothiophene | C3 Benzothiophene | C3 Benzothiophene | C3 Benzothiophene | C3 Benzothiophene | C3 Benzothiophene | C3 Benzothiophene | C3 Benzothiophene | C3 Benzothiophene | C3 Benzothiophene | C3 Benzothiophene | C3 Benzothiophene | C3 Benzothiophene | C3 Benzothiophene | C3 Benzothiophene | C3 Benzothiophene | C3 Benzothiophene | 55.189 |  | 17 |  | 3
176 | C3BT16 |  | C3 BenzothioC3BT16e | C3 Benzothiophene | C3 Benzothiophene | C3 Benzothiophene | C3 Benzothiophene | C3 Benzothiophene | C3 Benzothiophene | C3 Benzothiophene | C3 Benzothiophene | C3 Benzothiophene | C3 Benzothiophene | C3 Benzothiophene | C3 Benzothiophene | C3 Benzothiophene | C3 Benzothiophene | C3 Benzothiophene | C3 Benzothiophene | C3 Benzothiophene | C3 Benzothiophene | C3 Benzothiophene | C3 Benzothiophene | C3 Benzothiophene
176 | C3BT17 |  | C3 BenzothioC3BT17e | C3 Benzothiophene | C3 Benzothiophene | C3 Benzothiophene | C3 Benzothiophene | C3 Benzothiophene | C3 Benzothiophene | C3 Benzothiophene | C3 Benzothiophene | C3 Benzothiophene | C3 Benzothiophene | C3 Benzothiophene | C3 Benzothiophene | C3 Benzothiophene | C3 Benzothiophene | C3 Benzothiophene | C3 Benzothiophene | C3 Benzothiophene | C3 Benzothiophene | C3 Benzothiophene | C3 Benzothiophene | C3 Benzothiophene | 56.357 |  | 92 |  | 15
176 | C3BT18 |  | C3 BenzothioC3BT18e | C3 Benzothiophene | C3 Benzothiophene | C3 Benzothiophene | C3 Benzothiophene | C3 Benzothiophene | C3 Benzothiophene | C3 Benzothiophene | C3 Benzothiophene | C3 Benzothiophene | C3 Benzothiophene | C3 Benzothiophene | C3 Benzothiophene | C3 Benzothiophene | C3 Benzothiophene | C3 Benzothiophene | C3 Benzothiophene | C3 Benzothiophene | C3 Benzothiophene | C3 Benzothiophene | C3 Benzothiophene | C3 Benzothiophene | 57.559 |  | 61 |  | 9
176 | C3BT19 |  | C3 BenzothioC3BT19e | C3 Benzothiophene | C3 Benzothiophene | C3 Benzothiophene | C3 Benzothiophene | C3 Benzothiophene | C3 Benzothiophene | C3 Benzothiophene | C3 Benzothiophene | C3 Benzothiophene | C3 Benzothiophene | C3 Benzothiophene | C3 Benzothiophene | C3 Benzothiophene | C3 Benzothiophene | C3 Benzothiophene | C3 Benzothiophene | C3 Benzothiophene | C3 Benzothiophene | C3 Benzothiophene | C3 Benzothiophene | C3 Benzothiophene
178 | PHEN |  | Phenanthrene | [21 empty] | 70.41 |  | 29594 |  | 5620
180 | 9MF |  | 9-Methylfluorene | [21 empty] | 61.767 |  | 44 |  | 8
180 | 3MF |  | 3-Methylfluorene
180 | 2MF |  | 2-Methylfluorene | [21 empty] | 66.942 |  | 1005 |  | 124
180 | 1MF |  | 1-Methylfluorene | [21 empty] | 67.238 |  | 1308 |  | 256
180 | 4MF |  | 4-Methylfluorene | [21 empty] | 67.761 |  | 266 |  | 49
Company: |  |  |  | ConocoPhillips | [22 empty] | Client ID: |  |  | US160410
Well Name: |  |  |  | KAVEARAK POINT 32-25 | [22 empty] | Project #: |  |  | BH-56653
Depth: |  |  |  | 7670.00 - 7700.00 | [22 empty] | Lab ID: |  |  | CP307400
Sampling Point: | [26 empty] | File Name: |  |  | M1120910.D
| Peak |  | Compound | [22 empty] | Ret. | [6 empty] | ppm |  |  | ppm
Ion | Label |  | Name | [22 empty] | Time |  | Area |  | Height |  |  | (Area) |  |  | (Hght)
182 | DMBP1 |  | Dimethybiphenyl peak 1 | [21 empty] | 60.234 |  | 59 |  | 11
182 | DMBP2 |  | Dimethylbiphenyl peak 2 | [21 empty] | 61.018 |  | 256 |  | 38
182 | DMBP3 |  | Dimethylbiphenyl peak 3 | [21 empty] | 61.245 |  | 509 |  | 92
182 | DMBP4 |  | Dimethylbiphenyl peak 4
182 | DMBP5 |  | Dimethylbiphenyl peak 5 | [21 empty] | 61.854 |  | 465 |  | 84
182 | DMBP6 |  | Dimethylbiphenyl peak 6 | [21 empty] | 62.29 |  | 108 |  | 19
182 | DMBP7 |  | Dimethylbiphenyl peak 7
182 | DMBP8 |  | Dimethylbiphenyl peak 8 | [21 empty] | 62.9 |  | 242 |  | 37
182 | DMBP9 |  | Dimethylbiphenyl peak 9
182 | DMBP10 |  | Dimethylbiphenyl peak 10 | [21 empty] | 63.353 |  | 244 |  | 51
182 | DMBP11 |  | Dimethylbiphenyl peak 11 | [21 empty] | 63.649 |  | 270 |  | 45
182 | DMBP12 |  | Dimethylbiphenyl peak 12 | [21 empty] | 63.928 |  | 130 |  | 21
182 | DMBP13 |  | Dimethylbiphenyl peak 13 | [21 empty] | 64.119 |  | 141 |  | 26
182 | DMBP14 |  | Dimethylbiphenyl peak 14 | [21 empty] | 64.363 |  | 72 |  | 14
182 | DMBP15 |  | Dimethylbiphenyl peak 15
182 | DMBP16 |  | Dimethylbiphenyl peak 16
184 | 1357 |  | 1,3,5,7-Tetramethylnaphthalene | [21 empty] | 64.886 |  | 842 |  | 143
184 | 1367 |  | 1,3,6,7-Tetramethylnaphthalene | [21 empty] | 66.036 |  | 1533 |  | 293
184 | 1247 |  | (1,2,4,7+1,2,4,6+1,4,6,7)-Tetramethylnaphthalenes | [21 empty] | 66.785 |  | 1204 |  | 217
184 | 1257 |  | 1,2,5,7-Tetramethylnaphthalene | [21 empty] | 66.96 |  | 588 |  | 117
184 | 2367 |  | 2,3,6,7-Tetramethylnaphthalene | [21 empty] | 67.326 |  | 393 |  | 85
184 | 1267 |  | 1,2,6,7-Tetramethylnaphthalene | [21 empty] | 67.761 |  | 520 |  | 106
184 | 1237 |  | 1,2,3,7-Tetramethylnaphthalene | [21 empty] | 67.953 |  | 294 |  | 40
184 | 1236 |  | 1,2,3,6-Tetramethylnaphthalene | [21 empty] | 68.214 |  | 456 |  | 92
184 | 1256 |  | 1,2,5,6-Tetramethylnaphthalene | [21 empty] | 68.929 |  | 1212 |  | 230
184 | DBT |  | Dibenzothiophene | [21 empty] | 69.138 |  | 2052 |  | 358
192 | 3MP |  | 3-Methylphenanthrene | [21 empty] | 75.323 |  | 43061 |  | 8746
192 | 2MP |  | 2-Methylphenanthrene | [21 empty] | 75.515 |  | 60158 |  | 11668
192 | 9MP |  | 9-Methylphenanthrene | [21 empty] | 76.194 |  | 67072 |  | 13654
192 | 1MP |  | 1-Methylphenanthrene | [21 empty] | 76.386 |  | 56975 |  | 10887
198 | CAD |  | (Cadalene)
198 | 4MDBT |  | 4 Methyl Dibenzothiophene | [21 empty] | 73.668 |  | 9442 |  | 1848
198 | 23MDBT |  | 2 & 3 Methyl Dibenzothiophenes | [21 empty] | 74.452 |  | 7105 |  | 1335
198 | 1MDBT |  | 1 Methyl Dibenzothiophene | [21 empty] | 75.253 |  | 5119 |  | 921
206 | 36DMP |  | 3,6-Dimethylphenanthrene | [21 empty] | 79.557 |  | 9504 |  | 1933
206 | 26DMP |  | 2,6-Dimethylphenanthrene | [21 empty] | 79.819 |  | 21323 |  | 4263
206 | 27DMP |  | 2,7-Dimethylphenanthrene | [21 empty] | 79.923 |  | 14170 |  | 2897
206 | 39DMP |  | (3,9+3,10+2,10+1,3)-Dimethylphenanthrenes | [21 empty] | 80.411 |  | 82467 |  | 14365
206 | 29DMP |  | (2,9+1,6)-Dimethylphenanthrenes | [21 empty] | 80.62 |  | 44647 |  | 7109
206 | 17DMP |  | 1,7-Dimethylphenanthrene | [21 empty] | 80.777 |  | 44604 |  | 8949
206 | 23DMP |  | 2,3-Dimethylphenanthrene | [21 empty] | 81.056 |  | 16901 |  | 3304
206 | 19DMP |  | 1,9-Dimethylphenanthrene | [21 empty] | 81.16 |  | 19502 |  | 3954
206 | 18DMP |  | 1,8-Dimethylphenanthrene | [21 empty] | 81.578 |  | 11422 |  | 2267
206 | 12DMP |  | 1,2-Dimethylphenanthrene | [21 empty] | 82.101 |  | 9114 |  | 1818
Company: |  |  |  | ConocoPhillips | [22 empty] | Client ID: |  |  | US160410
Well Name: |  |  |  | KAVEARAK POINT 32-25 | [22 empty] | Project #: |  |  | BH-56653
Depth: |  |  |  | 7670.00 - 7700.00 | [22 empty] | Lab ID: |  |  | CP307400
Sampling Point: | [26 empty] | File Name: |  |  | M1120910.D
| Peak |  | Compound | [22 empty] | Ret. | [6 empty] | ppm |  |  | ppm
Ion | Label |  | Name | [22 empty] | Time |  | Area |  | Height |  |  | (Area) |  |  | (Hght)
212 | ET4DBT |  | 4-Ethyldibenzothiophene | Dimethyldibenzothiophene | Dimethyldibenzothiophene | Dimethyldibenzothiophene | Dimethyldibenzothiophene | Dimethyldibenzothiophene | Dimethyldibenzothiophene | Dimethyldibenzothiophene | Dimethyldibenzothiophene | Dimethyldibenzothiophene | Dimethyldibenzothiophene | Dimethyldibenzothiophene | Dimethyldibenzothiophene | Dimethyldibenzothiophene | Dimethyldibenzothiophene | Dimethyldibenzothiophene | Dimethyldibenzothiophene | Dimethyldibenzothiophene | Dimethyldibenzothiophene | Dimethyldibenzothiophene | Dimethyldibenzothiophene | Dimethyldibenzothiophene | 77.292 |  | 2076 |  | 398
212 | DM46DBT |  | 4,6-Dimethyldibenzothiophene | Dimethyldibenzothiophene | Dimethyldibenzothiophene | Dimethyldibenzothiophene | Dimethyldibenzothiophene | Dimethyldibenzothiophene | Dimethyldibenzothiophene | Dimethyldibenzothiophene | Dimethyldibenzothiophene | Dimethyldibenzothiophene | Dimethyldibenzothiophene | Dimethyldibenzothiophene | Dimethyldibenzothiophene | Dimethyldibenzothiophene | Dimethyldibenzothiophene | Dimethyldibenzothiophene | Dimethyldibenzothiophene | Dimethyldibenzothiophene | Dimethyldibenzothiophene | Dimethyldibenzothiophene | Dimethyldibenzothiophene | Dimethyldibenzothiophene | 77.641 |  | 10831 |  | 2111
212 | DMDBT3 |  | Dimethyldibenzothiophene peak 3 | Dimethyldibenzothiophene | Dimethyldibenzothiophene | Dimethyldibenzothiophene | Dimethyldibenzothiophene | Dimethyldibenzothiophene | Dimethyldibenzothiophene | Dimethyldibenzothiophene | Dimethyldibenzothiophene | Dimethyldibenzothiophene | Dimethyldibenzothiophene | Dimethyldibenzothiophene | Dimethyldibenzothiophene | Dimethyldibenzothiophene | Dimethyldibenzothiophene | Dimethyldibenzothiophene | Dimethyldibenzothiophene | Dimethyldibenzothiophene | Dimethyldibenzothiophene | Dimethyldibenzothiophene | Dimethyldibenzothiophene | Dimethyldibenzothiophene | 77.937 |  | 860 |  | 136
212 | DMDBT4 |  | Dimethyldibenzothiophene peak 4 | Dimethyldibenzothiophene | Dimethyldibenzothiophene | Dimethyldibenzothiophene | Dimethyldibenzothiophene | Dimethyldibenzothiophene | Dimethyldibenzothiophene | Dimethyldibenzothiophene | Dimethyldibenzothiophene | Dimethyldibenzothiophene | Dimethyldibenzothiophene | Dimethyldibenzothiophene | Dimethyldibenzothiophene | Dimethyldibenzothiophene | Dimethyldibenzothiophene | Dimethyldibenzothiophene | Dimethyldibenzothiophene | Dimethyldibenzothiophene | Dimethyldibenzothiophene | Dimethyldibenzothiophene | Dimethyldibenzothiophene | Dimethyldibenzothiophene | 78.198 |  | 4363 |  | 855
212 | DMDBT5 |  | Dimethyldibenzothiophene peak 5 | Dimethyldibenzothiophene | Dimethyldibenzothiophene | Dimethyldibenzothiophene | Dimethyldibenzothiophene | Dimethyldibenzothiophene | Dimethyldibenzothiophene | Dimethyldibenzothiophene | Dimethyldibenzothiophene | Dimethyldibenzothiophene | Dimethyldibenzothiophene | Dimethyldibenzothiophene | Dimethyldibenzothiophene | Dimethyldibenzothiophene | Dimethyldibenzothiophene | Dimethyldibenzothiophene | Dimethyldibenzothiophene | Dimethyldibenzothiophene | Dimethyldibenzothiophene | Dimethyldibenzothiophene | Dimethyldibenzothiophene | Dimethyldibenzothiophene | 78.407 |  | 16487 |  | 2453
212 | DMDBT6 |  | Dimethyldibenzothiophene peak 6 | Dimethyldibenzothiophene | Dimethyldibenzothiophene | Dimethyldibenzothiophene | Dimethyldibenzothiophene | Dimethyldibenzothiophene | Dimethyldibenzothiophene | Dimethyldibenzothiophene | Dimethyldibenzothiophene | Dimethyldibenzothiophene | Dimethyldibenzothiophene | Dimethyldibenzothiophene | Dimethyldibenzothiophene | Dimethyldibenzothiophene | Dimethyldibenzothiophene | Dimethyldibenzothiophene | Dimethyldibenzothiophene | Dimethyldibenzothiophene | Dimethyldibenzothiophene | Dimethyldibenzothiophene | Dimethyldibenzothiophene | Dimethyldibenzothiophene | 79.034 |  | 5459 |  | 903
212 | DM14DBT |  | 1,4-Dimethyldibenzothiophene | Dimethyldibenzothiophene | Dimethyldibenzothiophene | Dimethyldibenzothiophene | Dimethyldibenzothiophene | Dimethyldibenzothiophene | Dimethyldibenzothiophene | Dimethyldibenzothiophene | Dimethyldibenzothiophene | Dimethyldibenzothiophene | Dimethyldibenzothiophene | Dimethyldibenzothiophene | Dimethyldibenzothiophene | Dimethyldibenzothiophene | Dimethyldibenzothiophene | Dimethyldibenzothiophene | Dimethyldibenzothiophene | Dimethyldibenzothiophene | Dimethyldibenzothiophene | Dimethyldibenzothiophene | Dimethyldibenzothiophene | Dimethyldibenzothiophene | 79.226 |  | 9065 |  | 1315
212 | DMDBT7 |  | Dimethyldibenzothiophene peak 7 | Dimethyldibenzothiophene | Dimethyldibenzothiophene | Dimethyldibenzothiophene | Dimethyldibenzothiophene | Dimethyldibenzothiophene | Dimethyldibenzothiophene | Dimethyldibenzothiophene | Dimethyldibenzothiophene | Dimethyldibenzothiophene | Dimethyldibenzothiophene | Dimethyldibenzothiophene | Dimethyldibenzothiophene | Dimethyldibenzothiophene | Dimethyldibenzothiophene | Dimethyldibenzothiophene | Dimethyldibenzothiophene | Dimethyldibenzothiophene | Dimethyldibenzothiophene | Dimethyldibenzothiophene | Dimethyldibenzothiophene | Dimethyldibenzothiophene | 79.697 |  | 4650 |  | 575
212 | DMDBT8 |  | Dimethyldibenzothiophene peak 8 | Dimethyldibenzothiophene | Dimethyldibenzothiophene | Dimethyldibenzothiophene | Dimethyldibenzothiophene | Dimethyldibenzothiophene | Dimethyldibenzothiophene | Dimethyldibenzothiophene | Dimethyldibenzothiophene | Dimethyldibenzothiophene | Dimethyldibenzothiophene | Dimethyldibenzothiophene | Dimethyldibenzothiophene | Dimethyldibenzothiophene | Dimethyldibenzothiophene | Dimethyldibenzothiophene | Dimethyldibenzothiophene | Dimethyldibenzothiophene | Dimethyldibenzothiophene | Dimethyldibenzothiophene | Dimethyldibenzothiophene | Dimethyldibenzothiophene | 79.801 |  | 2466 |  | 488
212 | DMDBT9 |  | Dimethyldibenzothiophene peak 9 | Dimethyldibenzothiophene | Dimethyldibenzothiophene | Dimethyldibenzothiophene | Dimethyldibenzothiophene | Dimethyldibenzothiophene | Dimethyldibenzothiophene | Dimethyldibenzothiophene | Dimethyldibenzothiophene | Dimethyldibenzothiophene | Dimethyldibenzothiophene | Dimethyldibenzothiophene | Dimethyldibenzothiophene | Dimethyldibenzothiophene | Dimethyldibenzothiophene | Dimethyldibenzothiophene | Dimethyldibenzothiophene | Dimethyldibenzothiophene | Dimethyldibenzothiophene | Dimethyldibenzothiophene | Dimethyldibenzothiophene | Dimethyldibenzothiophene | 80.289 |  | 1523 |  | 248
226 | TMDBT |  | Trimethyldibenzothiophene | Trimethyldibenzothiophene | Trimethyldibenzothiophene | Trimethyldibenzothiophene | Trimethyldibenzothiophene | Trimethyldibenzothiophene | Trimethyldibenzothiophene | Trimethyldibenzothiophene | Trimethyldibenzothiophene | Trimethyldibenzothiophene | Trimethyldibenzothiophene | Trimethyldibenzothiophene | Trimethyldibenzothiophene | Trimethyldibenzothiophene | Trimethyldibenzothiophene | Trimethyldibenzothiophene | Trimethyldibenzothiophene | Trimethyldibenzothiophene | Trimethyldibenzothiophene | Trimethyldibenzothiophene | Trimethyldibenzothiophene | Trimethyldibenzothiophene | 81.735 |  | 69664 |  | 1609
231 | 231A20 |  | C20 Triaromatic Steroid | [21 empty] | 92.451 |  | 9470 |  | 1909
231 | 231B21 |  | C21 Triaromatic | [21 empty] | 94.96 |  | 7963 |  | 1527
231 | 231C26 |  | C26 20S Triaromatic | [21 empty] | 104.195 |  | 5931 |  | 973
231 | 231D26 |  | C27 20S & C26 20R Triaromatic | [21 empty] | 105.798 |  | 14557 |  | 2172
231 | 231E28 |  | C28 20S Triaromatic | [21 empty] | 107.122 |  | 13517 |  | 1692
231 | 231F27 |  | C27 20R Triaromatic | [21 empty] | 107.767 |  | 8716 |  | 1146
231 | 231G28 |  | C28 20R Triaromatic | [21 empty] | 109.37 |  | 12180 |  | 1630
231 | 231H29 |  | C29 Triaromatic (24 n-propyl) | [21 empty] | 110.676 |  | 1647 |  | 245
245 | C3S |  | C27 20S 3-Methyl Triaromatic Steroid | [21 empty] | 106.878 |  | 1409 |  | 199
245 | C4S |  | C27 20S 4-Methyl Triaromatic Steroid | [21 empty] | 107.505 |  | 1974 |  | 359
245 | E2S |  | C28 20S 2-Methyl Triaromatic Steroid | [21 empty] | 108.08 |  | 504 |  | 77
245 | E3SC3R |  | C28 20S 3-Methyl & C27 20R 3-Methyl TAS | [21 empty] | 108.411 |  | 3448 |  | 411
245 | E4SC4R |  | C28 20S 4-Methyl & C27 20R 4-Methyl TAS | [21 empty] | 109.004 |  | 6728 |  | 723
245 | S2S |  | C29 20S 2-Methyl Triaromatic Steroid | [21 empty] | 109.265 |  | 1333 |  | 172
245 | DA |  | Triaromatic Dinosteroid a | [21 empty] | 109.457 |  | 1136 |  | 186
245 | S3S |  | C29 20S 3-Methyl Triaromatic Steroid | [21 empty] | 109.631 |  | 3402 |  | 338
245 | DB |  | Triaromatic Dinosteroid b | [21 empty] | 110.049 |  | 2922 |  | 460
245 | S4SE2R |  | C29 20S 4-Methyl & C28 20R 2-Methyl TAS | [21 empty] | 110.241 |  | 4450 |  | 596
245 | E3R |  | C28 20R 3-Methyl Triaromatic Steroid | [21 empty] | 110.363 |  | 3361 |  | 379
245 | E4R |  | C28 20R 4-Methyl Triaromatic Steroid | [21 empty] | 110.973 |  | 3548 |  | 484
245 | DC |  | Triaromatic Dinosteroid c | [21 empty] | 111.147 |  | 3589 |  | 610
245 | DD |  | Triaromatic Dinosteroid d | [21 empty] | 111.251 |  | 4777 |  | 650
245 | S2R |  | C29 20R 2-Methyl Triaromatic Steroid | [21 empty] | 111.687 |  | 2017 |  | 326
245 | S3R |  | C29 20R 3-Methyl Triaromatic Steroid | [21 empty] | 111.896 |  | 2774 |  | 416
245 | DE |  | Triaromatic Dinosteroid e | [21 empty] | 112.053 |  | 3058 |  | 392
245 | S4R |  | C29 20R 4-Methyl Triaromatic Steroid | [21 empty] | 112.523 |  | 2824 |  | 448
245 | DF |  | Triaromatic Dinosteroid f | [21 empty] | 112.645 |  | 4430 |  | 669
Company: |  |  |  | ConocoPhillips | [22 empty] | Client ID: |  |  | US160410
Well Name: |  |  |  | KAVEARAK POINT 32-25 | [22 empty] | Project #: |  |  | BH-56653
Depth: |  |  |  | 7670.00 - 7700.00 | [22 empty] | Lab ID: |  |  | CP307400
Sampling Point: | [26 empty] | File Name: |  |  | M1120910.D
| Peak |  | Compound | [22 empty] | Ret. | [6 empty] | ppm |  |  | ppm
Ion | Label |  | Name | [22 empty] | Time |  | Area |  | Height |  |  | (Area) |  |  | (Hght)
253 | S253A |  | C21 Ring-C Monoaromatic Steroid | [21 empty] | 84.662 |  | 1893 |  | 383
253 | S253B |  | C22 Monoaromatic steroid | [21 empty] | 87.137 |  | 1853 |  | 298
253 | S253C |  | C27 Reg 5b(H),10b(CH3) 20S | [21 empty] | 97.155 |  | 2164 |  | 399
253 | S253D |  | C27 Dia 10b(H),5b(CH3) 20S | [21 empty] | 97.295 |  | 2265 |  | 460
253 | S253E |  | C27 Dia10bH,5bCH3 20R+Reg5bH,10bCH3 20R | [21 empty] | 98.776 |  | 2445 |  | 469
253 | S253F |  | C27 Reg 5a(H),10b(CH3) 20S | [21 empty] | 98.915 |  | 1676 |  | 288
253 | S253G |  | C28 Dia 10aH,5aCH3 20s+Reg5bH,10bCH3 20S | [21 empty] | 99.333 |  | 5707 |  | 899
253 | S253H |  | C27 Reg 5a(H),10b(CH3) 20R | [21 empty] | 100.605 |  | 3584 |  | 815
253 | S253I |  | C28 Reg 5a(H),10b(CH3) 20S | [21 empty] | 100.762 |  | 3996 |  | 660
253 | S253J |  | C28 Dia 10aH,5aCH3 20R+Reg5bH,10bCH3 20R | [21 empty] | 100.954 |  | 4783 |  | 845
253 | S253K |  | C29 Dia 10bH,5bCH3 20S+Reg5bH,10bCH3 20S | [21 empty] | 101.093 |  | 5969 |  | 903
253 | S253L |  | C29 Reg 5a(H),10b(CH3) 20S | [21 empty] | 102.4 |  | 5980 |  | 621
253 | S253M |  | C28 Reg 5a(H),10b(CH3) 20R | [21 empty] | 102.679 |  | 4130 |  | 578
253 | S253N |  | C29 Dia 10bH,5bCH3 20R+Reg5bH,10bCH3 20R | [21 empty] | 102.801 |  | 3732 |  | 691
253 | S253O |  | C29 Reg 5a(H),10b(CH3) 20R | [21 empty] | 104.421 |  | 2130 |  | 264
Company: |  |  |  | ConocoPhillips | [22 empty] | Client ID: |  |  | US160410
Well Name: |  |  |  | KAVEARAK POINT 32-25 | [22 empty] | Project #: |  |  | BH-56653
Depth: |  |  |  | 7670.00 - 7700.00 | [22 empty] | Lab ID: |  |  | CP307400
Sampling Point: | [26 empty] | File Name: |  |  | M1120910.D
|  |  | Miscellaneous Ratios | [20 empty] | By Areas |  |  |  |  | By Heights
Triaromatic Steroids m/z 231
|  |  | (C20+C21)/S TAS | [20 empty] | 0.23564 |  |  |  |  | 0.30423
|  |  | TAS #1 20/20+27 | [20 empty] | 0.52073 |  |  |  |  | 0.62488
|  |  | TAS #2 21/21+28 | [20 empty] | 0.39532 |  |  |  |  | 0.48369
|  |  | %26TAS | [20 empty] | 20.8295 |  |  |  |  | 24.3615
|  |  | %27TAS | [20 empty] | 30.6104 |  |  |  |  | 28.693
|  |  | %28TAS | [20 empty] | 42.7759 |  |  |  |  | 40.8112
|  |  | %29TAS | [20 empty] | 5.7842 |  |  |  |  | 6.1342
|  |  | C28/C26 20S TAS | [20 empty] | 2.279 |  |  |  |  | 1.739
|  |  | C28/C27 20R TAS | [20 empty] | 1.3974 |  |  |  |  | 1.4223
Monoaromatic Steroids m/z 253
|  |  | Dia/Regular C27 MAS | [20 empty] | 1.0467 |  |  |  |  | 1.1529
|  |  | %27 MAS | [20 empty] | 24.9871 |  |  |  |  | 30.8033
|  |  | %28 MAS | [20 empty] | 38.3353 |  |  |  |  | 37.7851
|  |  | %29 MAS | [20 empty] | 36.6776 |  |  |  |  | 31.4116
|  |  | (C21+C22)/S MAS | [20 empty] | 0.071616 |  |  |  |  | 0.079435
|  |  | TAS/(MAS+TAS) | [20 empty] | 0.58581 |  |  |  |  | 0.56848
|  |  | TA28/(TA28+MA29) | [20 empty] | 0.59063 |  |  |  |  | 0.57266
Triaromatic Methylsteroids m/z 245
|  |  | Dinosteroid Index | [20 empty] | 0.34519 |  |  |  |  | 0.37581
|  |  | C4/C3+C4 Mester | [20 empty] | 0.52524 |  |  |  |  | 0.56499
Phenanthrenes and Naphthalenes
|  |  | MPI-1 | [20 empty] | 1.0077 |  |  |  |  | 1.0153
|  |  | MPI-2 | [20 empty] | 1.1746 |  |  |  |  | 1.1606
|  |  | Rc(a) if Ro < 1.3 (Ro%) | [20 empty] | 0.97464 |  |  |  |  | 0.97915
|  |  | Rc(b) if Ro > 1.3 (Ro%) | [20 empty] | 1.6954 |  |  |  |  | 1.6908
|  |  | DNR-1 | [20 empty] | 4.0129 |  |  |  |  | 3.5128
|  |  | DNR-2 | [20 empty] | 2.1544 |  |  |  |  | 1.9855
|  |  | TNR1 | [20 empty] | 0.96998 |  |  |  |  | 1.1148
|  |  | TDE-1 | [20 empty] | 3.2133 |  |  |  |  | 3.08
|  |  | TDE-2 | [20 empty] | 0.22339 |  |  |  |  | 0.27136
|  |  | MDR | [20 empty] | 1.8445 |  |  |  |  | 2.0065
|  |  | Rm (Ro%) | [20 empty] | 0.70257 |  |  |  |  | 0.71236
|  |  | MDR23 | [20 empty] | 3.4625 |  |  |  |  | 3.7291
|  |  | MDR1 | [20 empty] | 2.4946 |  |  |  |  | 2.5726
|  |  | DBT/Phenanthrene | [20 empty] | 0.069338 |  |  |  |  | 0.063701
|  |  | TPHEN | [20 empty] | 10.5475 |  |  |  |  | 10.2113
C3BTI
RC_S

## Definitions
Parameter | [13 empty] | Formula
Mono- (MAS) and Triaromatic Steroids (TAS)
(C20+C21)/S TAS | [13 empty] | (231A20+231B21)/(231A20+231B21+231C26+231D26+231E28+231F27+231G28+231H29)
TAS #1 20/20+27 | [13 empty] | (231A20)/(231A20+231F27)
TAS #2 21/21+28 | [13 empty] | (231B21)/(231B21+231G28)
%26 TAS | [13 empty] | 100*(231C26)/(231C26+231F27+231G28+231H29)
%27 TAS | [13 empty] | 100*(231F27)/(231C26+231F27+231G28+231H29)
%28 TAS | [13 empty] | 100*(231G28)/(231C26+231F27+231G28+231H29)
%29 TAS | [13 empty] | 100*(231H29)/(231C26+231F27+231G28+231H29)
C28/C26 20S TAS | [13 empty] | (231E28)/(231C26)
C28/C27 20R TAS | [13 empty] | (231G28)/(231F27)
Dia/Regular C27 MAS | [13 empty] | (S253D)/(S253C)
%27 MAS | [13 empty] | 100*(S253C+S253D+S253E+S253F+S253H)/(S253C+S253D+S253E+S253F+S253G+S253H+S253I+ S253J+S253K+S253L+S253M+S253N+S253O)
%28 MAS | [13 empty] | 100*(S253G+S253I+S253J+S253M)/(S253C+S253D+S253E+S253F+S253G+S253H+S253I+S253J+ S253K+S253L+S253M+S253N+S253O)
%29 MAS | [13 empty] | 100*(S253K+S253L+S253N+S253O)/(S253C+S253D+S253E+S253F+S253G+S253H+S253I+S253J+ S253K+S253L+S253M+S253N+S253O)
(C21+C22)/S MAS | [13 empty] | (S253A+S253B)/(S253A+S253B+S253C+S253D+S253E+S253F+S253G+S253H+S253I+S253J+S253K+ S253L+S253M+S253N+S253O)
TAS/(MAS+TAS) | [13 empty] | (231A20+231B21+231C26+231D26+231E28+231F27+231G28+231H29)/((231A20+231B21+231C26+ 231D26+231E28+231F27+231G28+231H29)+(S253A+S253B+S253C+S253D+S253E+S253F+S253G+ S253H+S253I+S253J+S253K+S253L+S253M+S253N+S253O))
TA28/(TA28+MA29) | [13 empty] | (231E28+231G28)/(231E28+231G28+S253K+S253L+S253N+S253O)
Triaromatic Methylsteroids
Dinosteroid Index | Dinosteroid Index | Dinosteroid Index | Dinosteroid Index | Dinosteroid Index | Dinosteroid Index | Dinosteroid Index | Dinosteroid Index | Dinosteroid Index | Dinosteroid Index | Dinosteroid Index | Dinosteroid Index | Dinosteroid Index | Dinosteroid Index | (DA+DB+DC+DD+DE+DF)/(C3S+C4S+E2S+E3SC3R+E4SC4R+S2S+DA+S3S+DB+S4SE2R+E3R+E4R+DC+ DD+S2R+S3R+DE+S4R+DF) | (DA+DB+DC+DD+DE+DF)/(C3S+C4S+E2S+E3SC3R+E4SC4R+S2S+DA+S3S+DB+S4SE2R+E3R+E4R+DC+DD+S2R+S3R+DE+S4R+DF) | (DA+DB+DC+DD+DE+DF)/(C3S+C4S+E2S+E3SC3R+E4SC4R+S2S+DA+S3S+DB+S4SE2R+E3R+E4R+DC+DD+S2R+S3R+DE+S4R+DF) | (DA+DB+DC+DD+DE+DF)/(C3S+C4S+E2S+E3SC3R+E4SC4R+S2S+DA+S3S+DB+S4SE2R+E3R+E4R+DC+DD+S2R+S3R+DE+S4R+DF) | (DA+DB+DC+DD+DE+DF)/(C3S+C4S+E2S+E3SC3R+E4SC4R+S2S+DA+S3S+DB+S4SE2R+E3R+E4R+DC+DD+S2R+S3R+DE+S4R+DF) | (DA+DB+DC+DD+DE+DF)/(C3S+C4S+E2S+E3SC3R+E4SC4R+S2S+DA+S3S+DB+S4SE2R+E3R+E4R+DC+DD+S2R+S3R+DE+S4R+DF) | (DA+DB+DC+DD+DE+DF)/(C3S+C4S+E2S+E3SC3R+E4SC4R+S2S+DA+S3S+DB+S4SE2R+E3R+E4R+DC+DD+S2R+S3R+DE+S4R+DF) | (DA+DB+DC+DD+DE+DF)/(C3S+C4S+E2S+E3SC3R+E4SC4R+S2S+DA+S3S+DB+S4SE2R+E3R+E4R+DC+DD+S2R+S3R+DE+S4R+DF) | (DA+DB+DC+DD+DE+DF)/(C3S+C4S+E2S+E3SC3R+E4SC4R+S2S+DA+S3S+DB+S4SE2R+E3R+E4R+DC+DD+S2R+S3R+DE+S4R+DF) | (DA+DB+DC+DD+DE+DF)/(C3S+C4S+E2S+E3SC3R+E4SC4R+S2S+DA+S3S+DB+S4SE2R+E3R+E4R+DC+DD+S2R+S3R+DE+S4R+DF) | (DA+DB+DC+DD+DE+DF)/(C3S+C4S+E2S+E3SC3R+E4SC4R+S2S+DA+S3S+DB+S4SE2R+E3R+E4R+DC+DD+S2R+S3R+DE+S4R+DF) | (DA+DB+DC+DD+DE+DF)/(C3S+C4S+E2S+E3SC3R+E4SC4R+S2S+DA+S3S+DB+S4SE2R+E3R+E4R+DC+DD+S2R+S3R+DE+S4R+DF) | (DA+DB+DC+DD+DE+DF)/(C3S+C4S+E2S+E3SC3R+E4SC4R+S2S+DA+S3S+DB+S4SE2R+E3R+E4R+DC+DD+S2R+S3R+DE+S4R+DF) | (DA+DB+DC+DD+DE+DF)/(C3S+C4S+E2S+E3SC3R+E4SC4R+S2S+DA+S3S+DB+S4SE2R+E3R+E4R+DC+DD+S2R+S3R+DE+S4R+DF) | (DA+DB+DC+DD+DE+DF)/(C3S+C4S+E2S+E3SC3R+E4SC4R+S2S+DA+S3S+DB+S4SE2R+E3R+E4R+DC+DD+S2R+S3R+DE+S4R+DF) | (DA+DB+DC+DD+DE+DF)/(C3S+C4S+E2S+E3SC3R+E4SC4R+S2S+DA+S3S+DB+S4SE2R+E3R+E4R+DC+DD+S2R+S3R+DE+S4R+DF) | (DA+DB+DC+DD+DE+DF)/(C3S+C4S+E2S+E3SC3R+E4SC4R+S2S+DA+S3S+DB+S4SE2R+E3R+E4R+DC+DD+S2R+S3R+DE+S4R+DF) | (DA+DB+DC+DD+DE+DF)/(C3S+C4S+E2S+E3SC3R+E4SC4R+S2S+DA+S3S+DB+S4SE2R+E3R+E4R+DC+DD+S2R+S3R+DE+S4R+DF) | (DA+DB+DC+DD+DE+DF)/(C3S+C4S+E2S+E3SC3R+E4SC4R+S2S+DA+S3S+DB+S4SE2R+E3R+E4R+DC+DD+S2R+S3R+DE+S4R+DF) | (DA+DB+DC+DD+DE+DF)/(C3S+C4S+E2S+E3SC3R+E4SC4R+S2S+DA+S3S+DB+S4SE2R+E3R+E4R+DC+DD+S2R+S3R+DE+S4R+DF) | (DA+DB+DC+DD+DE+DF)/(C3S+C4S+E2S+E3SC3R+E4SC4R+S2S+DA+S3S+DB+S4SE2R+E3R+E4R+DC+DD+S2R+S3R+DE+S4R+DF) | (DA+DB+DC+DD+DE+DF)/(C3S+C4S+E2S+E3SC3R+E4SC4R+S2S+DA+S3S+DB+S4SE2R+E3R+E4R+DC+DD+S2R+S3R+DE+S4R+DF) | (DA+DB+DC+DD+DE+DF)/(C3S+C4S+E2S+E3SC3R+E4SC4R+S2S+DA+S3S+DB+S4SE2R+E3R+E4R+DC+DD+S2R+S3R+DE+S4R+DF) | (DA+DB+DC+DD+DE+DF)/(C3S+C4S+E2S+E3SC3R+E4SC4R+S2S+DA+S3S+DB+S4SE2R+E3R+E4R+DC+DD+S2R+S3R+DE+S4R+DF) | (DA+DB+DC+DD+DE+DF)/(C3S+C4S+E2S+E3SC3R+E4SC4R+S2S+DA+S3S+DB+S4SE2R+E3R+E4R+DC+DD+S2R+S3R+DE+S4R+DF) | (DA+DB+DC+DD+DE+DF)/(C3S+C4S+E2S+E3SC3R+E4SC4R+S2S+DA+S3S+DB+S4SE2R+E3R+E4R+DC+DD+S2R+S3R+DE+S4R+DF) | (DA+DB+DC+DD+DE+DF)/(C3S+C4S+E2S+E3SC3R+E4SC4R+S2S+DA+S3S+DB+S4SE2R+E3R+E4R+DC+DD+S2R+S3R+DE+S4R+DF) | (DA+DB+DC+DD+DE+DF)/(C3S+C4S+E2S+E3SC3R+E4SC4R+S2S+DA+S3S+DB+S4SE2R+E3R+E4R+DC+DD+S2R+S3R+DE+S4R+DF) | (DA+DB+DC+DD+DE+DF)/(C3S+C4S+E2S+E3SC3R+E4SC4R+S2S+DA+S3S+DB+S4SE2R+E3R+E4R+DC+DD+S2R+S3R+DE+S4R+DF) | (DA+DB+DC+DD+DE+DF)/(C3S+C4S+E2S+E3SC3R+E4SC4R+S2S+DA+S3S+DB+S4SE2R+E3R+E4R+DC+DD+S2R+S3R+DE+S4R+DF) | (DA+DB+DC+DD+DE+DF)/(C3S+C4S+E2S+E3SC3R+E4SC4R+S2S+DA+S3S+DB+S4SE2R+E3R+E4R+DC+DD+S2R+S3R+DE+S4R+DF) | (DA+DB+DC+DD+DE+DF)/(C3S+C4S+E2S+E3SC3R+E4SC4R+S2S+DA+S3S+DB+S4SE2R+E3R+E4R+DC+DD+S2R+S3R+DE+S4R+DF) | (DA+DB+DC+DD+DE+DF)/(C3S+C4S+E2S+E3SC3R+E4SC4R+S2S+DA+S3S+DB+S4SE2R+E3R+E4R+DC+DD+S2R+S3R+DE+S4R+DF) | (DA+DB+DC+DD+DE+DF)/(C3S+C4S+E2S+E3SC3R+E4SC4R+S2S+DA+S3S+DB+S4SE2R+E3R+E4R+DC+DD+S2R+S3R+DE+S4R+DF) | (DA+DB+DC+DD+DE+DF)/(C3S+C4S+E2S+E3SC3R+E4SC4R+S2S+DA+S3S+DB+S4SE2R+E3R+E4R+DC+DD+S2R+S3R+DE+S4R+DF) | (DA+DB+DC+DD+DE+DF)/(C3S+C4S+E2S+E3SC3R+E4SC4R+S2S+DA+S3S+DB+S4SE2R+E3R+E4R+DC+DD+S2R+S3R+DE+S4R+DF) | (DA+DB+DC+DD+DE+DF)/(C3S+C4S+E2S+E3SC3R+E4SC4R+S2S+DA+S3S+DB+S4SE2R+E3R+E4R+DC+DD+S2R+S3R+DE+S4R+DF) | (DA+DB+DC+DD+DE+DF)/(C3S+C4S+E2S+E3SC3R+E4SC4R+S2S+DA+S3S+DB+S4SE2R+E3R+E4R+DC+DD+S2R+S3R+DE+S4R+DF) | (DA+DB+DC+DD+DE+DF)/(C3S+C4S+E2S+E3SC3R+E4SC4R+S2S+DA+S3S+DB+S4SE2R+E3R+E4R+DC+DD+S2R+S3R+DE+S4R+DF) | (DA+DB+DC+DD+DE+DF)/(C3S+C4S+E2S+E3SC3R+E4SC4R+S2S+DA+S3S+DB+S4SE2R+E3R+E4R+DC+DD+S2R+S3R+DE+S4R+DF) | (DA+DB+DC+DD+DE+DF)/(C3S+C4S+E2S+E3SC3R+E4SC4R+S2S+DA+S3S+DB+S4SE2R+E3R+E4R+DC+DD+S2R+S3R+DE+S4R+DF) | (DA+DB+DC+DD+DE+DF)/(C3S+C4S+E2S+E3SC3R+E4SC4R+S2S+DA+S3S+DB+S4SE2R+E3R+E4R+DC+DD+S2R+S3R+DE+S4R+DF) | (DA+DB+DC+DD+DE+DF)/(C3S+C4S+E2S+E3SC3R+E4SC4R+S2S+DA+S3S+DB+S4SE2R+E3R+E4R+DC+DD+S2R+S3R+DE+S4R+DF)
C4/C3+C4 Mester | C4/C3+C4 Mester | C4/C3+C4 Mester | C4/C3+C4 Mester | C4/C3+C4 Mester | C4/C3+C4 Mester | C4/C3+C4 Mester | C4/C3+C4 Mester | C4/C3+C4 Mester | C4/C3+C4 Mester | C4/C3+C4 Mester | C4/C3+C4 Mester | C4/C3+C4 Mester | C4/C3+C4 Mester | (C4S+E4R+S4R)/(C3S+C4S+E3R+E4R+S3R+S4R) | (C4S+E4R+S4R)/(C3S+C4S+E3R+E4R+S3R+S4R) | (C4S+E4R+S4R)/(C3S+C4S+E3R+E4R+S3R+S4R) | (C4S+E4R+S4R)/(C3S+C4S+E3R+E4R+S3R+S4R) | (C4S+E4R+S4R)/(C3S+C4S+E3R+E4R+S3R+S4R) | (C4S+E4R+S4R)/(C3S+C4S+E3R+E4R+S3R+S4R) | (C4S+E4R+S4R)/(C3S+C4S+E3R+E4R+S3R+S4R) | (C4S+E4R+S4R)/(C3S+C4S+E3R+E4R+S3R+S4R) | (C4S+E4R+S4R)/(C3S+C4S+E3R+E4R+S3R+S4R) | (C4S+E4R+S4R)/(C3S+C4S+E3R+E4R+S3R+S4R) | (C4S+E4R+S4R)/(C3S+C4S+E3R+E4R+S3R+S4R) | (C4S+E4R+S4R)/(C3S+C4S+E3R+E4R+S3R+S4R) | (C4S+E4R+S4R)/(C3S+C4S+E3R+E4R+S3R+S4R) | (C4S+E4R+S4R)/(C3S+C4S+E3R+E4R+S3R+S4R) | (C4S+E4R+S4R)/(C3S+C4S+E3R+E4R+S3R+S4R) | (C4S+E4R+S4R)/(C3S+C4S+E3R+E4R+S3R+S4R) | (C4S+E4R+S4R)/(C3S+C4S+E3R+E4R+S3R+S4R) | (C4S+E4R+S4R)/(C3S+C4S+E3R+E4R+S3R+S4R) | (C4S+E4R+S4R)/(C3S+C4S+E3R+E4R+S3R+S4R) | (C4S+E4R+S4R)/(C3S+C4S+E3R+E4R+S3R+S4R) | (C4S+E4R+S4R)/(C3S+C4S+E3R+E4R+S3R+S4R) | (C4S+E4R+S4R)/(C3S+C4S+E3R+E4R+S3R+S4R) | (C4S+E4R+S4R)/(C3S+C4S+E3R+E4R+S3R+S4R) | (C4S+E4R+S4R)/(C3S+C4S+E3R+E4R+S3R+S4R) | (C4S+E4R+S4R)/(C3S+C4S+E3R+E4R+S3R+S4R) | (C4S+E4R+S4R)/(C3S+C4S+E3R+E4R+S3R+S4R) | (C4S+E4R+S4R)/(C3S+C4S+E3R+E4R+S3R+S4R) | (C4S+E4R+S4R)/(C3S+C4S+E3R+E4R+S3R+S4R) | (C4S+E4R+S4R)/(C3S+C4S+E3R+E4R+S3R+S4R) | (C4S+E4R+S4R)/(C3S+C4S+E3R+E4R+S3R+S4R) | (C4S+E4R+S4R)/(C3S+C4S+E3R+E4R+S3R+S4R) | (C4S+E4R+S4R)/(C3S+C4S+E3R+E4R+S3R+S4R) | (C4S+E4R+S4R)/(C3S+C4S+E3R+E4R+S3R+S4R) | (C4S+E4R+S4R)/(C3S+C4S+E3R+E4R+S3R+S4R) | (C4S+E4R+S4R)/(C3S+C4S+E3R+E4R+S3R+S4R) | (C4S+E4R+S4R)/(C3S+C4S+E3R+E4R+S3R+S4R) | (C4S+E4R+S4R)/(C3S+C4S+E3R+E4R+S3R+S4R) | (C4S+E4R+S4R)/(C3S+C4S+E3R+E4R+S3R+S4R) | (C4S+E4R+S4R)/(C3S+C4S+E3R+E4R+S3R+S4R) | (C4S+E4R+S4R)/(C3S+C4S+E3R+E4R+S3R+S4R) | (C4S+E4R+S4R)/(C3S+C4S+E3R+E4R+S3R+S4R) | (C4S+E4R+S4R)/(C3S+C4S+E3R+E4R+S3R+S4R) | (C4S+E4R+S4R)/(C3S+C4S+E3R+E4R+S3R+S4R)
Phenanthrenes, Naphthalenes, and Dibenzothiophenes
MPI-1 | MPI-1 | MPI-1 | MPI-1 | MPI-1 | MPI-1 | MPI-1 | MPI-1 | MPI-1 | MPI-1 | MPI-1 | MPI-1 | MPI-1 | MPI-1 | (1.5*(3MP+2MP))/(PHEN+9MP+1MP)
Rc(a) if Ro < 1.3 (Ro%) | Rc(a) if Ro < 1.3 (Ro%) | Rc(a) if Ro < 1.3 (Ro%) | Rc(a) if Ro < 1.3 (Ro%) | Rc(a) if Ro < 1.3 (Ro%) | Rc(a) if Ro < 1.3 (Ro%) | Rc(a) if Ro < 1.3 (Ro%) | Rc(a) if Ro < 1.3 (Ro%) | Rc(a) if Ro < 1.3 (Ro%) | Rc(a) if Ro < 1.3 (Ro%) | Rc(a) if Ro < 1.3 (Ro%) | Rc(a) if Ro < 1.3 (Ro%) | Rc(a) if Ro < 1.3 (Ro%) | Rc(a) if Ro < 1.3 (Ro%) | (((.6)*(1.5*(2MP+3MP))/(PHEN+9MP+1MP))+.37)
Rc(b) if Ro > 1.3 (Ro%) | Rc(b) if Ro > 1.3 (Ro%) | Rc(b) if Ro > 1.3 (Ro%) | Rc(b) if Ro > 1.3 (Ro%) | Rc(b) if Ro > 1.3 (Ro%) | Rc(b) if Ro > 1.3 (Ro%) | Rc(b) if Ro > 1.3 (Ro%) | Rc(b) if Ro > 1.3 (Ro%) | Rc(b) if Ro > 1.3 (Ro%) | Rc(b) if Ro > 1.3 (Ro%) | Rc(b) if Ro > 1.3 (Ro%) | Rc(b) if Ro > 1.3 (Ro%) | Rc(b) if Ro > 1.3 (Ro%) | Rc(b) if Ro > 1.3 (Ro%) | (((-.6)*(1.5*(2MP+3MP))/(PHEN+9MP+1MP))+2.3)
MPI-2 | MPI-2 | MPI-2 | MPI-2 | MPI-2 | MPI-2 | MPI-2 | MPI-2 | MPI-2 | MPI-2 | MPI-2 | MPI-2 | MPI-2 | MPI-2 | (3*(2MP))/(PHEN+9MP+1MP)
DNR-1 | DNR-1 | DNR-1 | DNR-1 | DNR-1 | DNR-1 | DNR-1 | DNR-1 | DNR-1 | DNR-1 | DNR-1 | DNR-1 | DNR-1 | DNR-1 | (26DMN+27DMN)/(15DMN)
DNR-2 | DNR-2 | DNR-2 | DNR-2 | DNR-2 | DNR-2 | DNR-2 | DNR-2 | DNR-2 | DNR-2 | DNR-2 | DNR-2 | DNR-2 | DNR-2 | (26DMN+27DMN)/(14DMN+23DMN)
TNR1 | TNR1 | TNR1 | TNR1 | TNR1 | TNR1 | TNR1 | TNR1 | TNR1 | TNR1 | TNR1 | TNR1 | TNR1 | TNR1 | (236TMN)/(146135T)
TDE-1 | TDE-1 | TDE-1 | TDE-1 | TDE-1 | TDE-1 | TDE-1 | TDE-1 | TDE-1 | TDE-1 | TDE-1 | TDE-1 | TDE-1 | TDE-1 | (125TMN)/(124TMN)
TDE-2 | TDE-2 | TDE-2 | TDE-2 | TDE-2 | TDE-2 | TDE-2 | TDE-2 | TDE-2 | TDE-2 | TDE-2 | TDE-2 | TDE-2 | TDE-2 | (127TMN)/(167126T)
MDR | MDR | MDR | MDR | MDR | MDR | MDR | MDR | MDR | MDR | MDR | MDR | MDR | MDR | (4MDBT)/(1MDBT)
Rm (Ro%) | [13 empty] | (0.40+0.30*(4MDBT/1MDBT)-0.094*(4MDBT/1MDBT)*(4MDBT/1MDBT)+ 0.011*(4MDBT/1MDBT)*(4MDBT/1MDBT)*(4MDBT/1MDBT))
MDR23 | MDR23 | MDR23 | MDR23 | MDR23 | MDR23 | MDR23 | MDR23 | MDR23 | MDR23 | MDR23 | MDR23 | MDR23 | MDR23 | (23MDBT)/(DBT)
MDR1 | MDR1 | MDR1 | MDR1 | MDR1 | MDR1 | MDR1 | MDR1 | MDR1 | MDR1 | MDR1 | MDR1 | MDR1 | MDR1 | (1MDBT)/(DBT)
DBT/Phenanthrene | DBT/Phenanthrene | DBT/Phenanthrene | DBT/Phenanthrene | DBT/Phenanthrene | DBT/Phenanthrene | DBT/Phenanthrene | DBT/Phenanthrene | DBT/Phenanthrene | DBT/Phenanthrene | DBT/Phenanthrene | DBT/Phenanthrene | DBT/Phenanthrene | DBT/Phenanthrene | (DBT)/(PHEN)
TPHEN | [13 empty] | 100*(PHEN)/(3MP+2MP+9MP+1MP+PHEN+DBT+4MDBT+23MDBT+1MDBT)
C3BTI | [13 empty] | RF*(C3BT13+C3BT17+C3BT18)/(C3BT12+C3BT16+C3BT19)
* RF=.67 for ratio using area and RF=.77 for ratio using height
RC_S | [13 empty] | 0.16*(RF*(C3BT13+C3BT17+C3BT18)/(C3BT12+C3BT16+C3BT19))+0.24
* RF=.67 for ratio using area and RF=.77 for ratio using height

## Config
1 | 2 | 3 | 4 | 5 | 6 | 7 | 8
INFO | Name | Range Start | Range End | Add Next sample into next | Sample display distance | Max samples in one page | Tick
PAGE | SUMMARY | A1 | BE347 | WORKBOOK
FILE |  |  |  | GCMS_ARO_[F]_[S]_[D]-[B]_[P].xls
Note on E2: yanw: "H","Hirizontall" or "V","Verical" H:list samples Hironzontally V:list samples vertically (default is V,things other than "H" is regarded as "V")
Note on F2: yanw: the distances between samples. For example : 3 --means after 3 rows/ columns fill in next sample (Default value is 1-empty is regarded as 1)
Note on G2: Max samples are wanted in 1 page. eg:Page can contain 30 samples,but the last 10 row is wanted to be empty or be occupied by sth else,so only 20 samples are wanted in 1 page,so 20 in this cell. (Default:if it is empty,the program will calculate how many samples it can contain so if no special requirement just leave it empty)