## SUMMARY
AROMATIC GCMS
Company: |  | ConocoPhillips | [19 empty] | Client ID: | [5 empty] | US160414
Country: |  | UNITED STATES | [19 empty] | Project #: | [5 empty] | BH-56653
Basin: | [21 empty] | Lab ID: | [5 empty] | CP307404
Lease: | [21 empty] | Sample Type: | [5 empty] | PICKED
Block: | [21 empty] | Sampling Point:
Field: | [21 empty] | Formation: | [5 empty] | TIMBERLINE
Well Name: |  | SAK RIVER ST #1 (WEST SAK #1) | [19 empty] | Geologic Age:
Latitude: | [21 empty] | Top Depth: | [5 empty] | 7400.00
Longitude: | [21 empty] | Bottom Depth: | [5 empty] | 7420.00
Preparation: |  | MPLC | [19 empty] | GCMS Method: | [5 empty] | M21A
m/z 253: Monoaromatic steroids | [21 empty] | M1120911.D |  |  | RATIOS (on Areas)1 | [8 empty] | Appl2 |  |  | TEV3
Mono- (MAS) and Triaromatic Steroids (TAS)
[25 empty] | (C20+C21)/S TAS | [5 empty] | 0.14114 |  |  | M |  |  | 1.0 (1.3%)
[25 empty] | TAS #1 20/20+27 | [5 empty] | 0.36231 |  |  | M
[25 empty] | TAS #2 21/21+28 | [5 empty] | 0.28785 |  |  | M
[25 empty] | %26 TAS | [5 empty] | 24.9011 |  |  | D
[25 empty] | %27 TAS | [5 empty] | 31.9776 |  |  | D
[25 empty] | %28 TAS | [5 empty] | 38.0567 |  |  | D
[25 empty] | %29 TAS | [5 empty] | 5.0645 |  |  | D
[25 empty] | C28/C26 20S TAS | [5 empty] | 1.7427
[25 empty] | C28/C27 20R TAS | [5 empty] | 1.1901
[25 empty] | Dia/Regular C27 MAS | [5 empty] | 1.2633
[25 empty] | %27 MAS | [5 empty] | 26.9827 |  |  | D
m/z 231: Triaromatic steroids | [21 empty] | M1120911.D |  |  | %28 MAS | [5 empty] | 42.7123 |  |  | D
[25 empty] | %29 MAS | [5 empty] | 30.305 |  |  | D
[25 empty] | (C21+C22)/S MAS | [5 empty] | 0.078836 |  |  | M |  |  | 1.0 (1.3%)
[25 empty] | TAS/(MAS+TAS) | [5 empty] | 0.5278 |  |  | M
[25 empty] | TA28/(TA28+MA29) | [5 empty] | 0.5784 |  |  | M |  |  | 1.0 (0.8%)
Triaromatic Methylsteroids
[25 empty] | Dinosteroid Index | [5 empty] | 0.34914 |  |  | A
[25 empty] | C4/C3+C4 Mester | [5 empty] | 0.53159 |  |  | A
Phenanthrenes, Naphthalenes, and Dibenzothiophenes
[25 empty] | MPI-1 | [5 empty] | 1.0551 |  |  | M
[25 empty] | Rc(a) if Ro < 1.3 (Ro%) | [5 empty] | 1.0031 |  |  | M
m/z 245 Triaromatic Methylsteroids | [21 empty] | M1120911.D |  |  | Rc(b) if Ro > 1.3 (Ro%) | [5 empty] | 1.6669 |  |  | M
[25 empty] | MPI-2 | [5 empty] | 1.21 |  |  | M
[25 empty] | DNR-1 | [5 empty] | 5.1797 |  |  | M
[25 empty] | DNR-2 | [5 empty] | 2.8174 |  |  | M
[25 empty] | TNR1 | [5 empty] | 0.98762 |  |  | M
[25 empty] | TDE-1 | [5 empty] | 3.1797 |  |  | M
[25 empty] | TDE-2 | [5 empty] | 0.24415 |  |  | M
[25 empty] | MDR | [5 empty] | 1.8824 |  |  | M
[25 empty] | Rm (Ro%) | [5 empty] | 0.70501 |  |  | M
[25 empty] | MDR23 | [5 empty] | 2.4391 |  |  | M
[25 empty] | MDR1 | [5 empty] | 1.9161 |  |  | M
[25 empty] | DBT/Phenanthrene | [5 empty] | 0.10027 |  |  | D
1Definition and utility of the ratios can be found on our website www.brilabs.com
2A=Source Age; D=Depositional environment; M= Maturity
3Thermal equilibrium value of the biomarker ratio and in brackets the approximate VR value at which this value is reached
Company: |  |  |  | ConocoPhillips | [22 empty] | Client ID: |  |  | US160414
Well Name: |  |  |  | SAK RIVER ST #1 (WEST SAK #1) | [22 empty] | Project #: |  |  | BH-56653
Depth: |  |  |  | 7400.00 - 7420.00 | [22 empty] | Lab ID: |  |  | CP307404
Sampling Point: | [26 empty] | File Name: |  |  | M1120911.D
| Peak |  | Compound | [22 empty] | Ret. | [6 empty] | ppm |  |  | ppm
Ion | Label |  | Name | [22 empty] | Time |  | Area |  | Height |  |  | (Area) |  |  | (Hght)
230 | OTP |  | Ortho-terphenyl (internal standard) | [28 empty] | 0 |  |  | 0
136 | D8NAPH |  | d8-Naphthalene
188 | D10PHEN |  | d10-Phenanthrene
264 | D12PERY |  | d12-Perylene
142 | 2MN |  | 2-Methylnaphthalene | [21 empty] | 38.13 |  | 2275 |  | 353
142 | 1MN |  | 1-Methylnaphthalene | [21 empty] | 39.367 |  | 1753 |  | 254
156 | 2EN |  | 2-Ethylnaphthalene | [21 empty] | 46.337 |  | 374 |  | 53
156 | 1EN |  | 1-Ethylnaphthalene | [21 empty] | 46.406 |  | 95 |  | 22
156 | 26DMN |  | 2,6-Dimethylnaphthalene | [21 empty] | 47.243 |  | 1390 |  | 207
156 | 27DMN |  | 2,7-Dimethylnaphthalene | [21 empty] | 47.399 |  | 1464 |  | 210
156 | 1317DMN |  | 1,3 & 1,7-Dimethylnaphthalenes | [21 empty] | 48.375 |  | 3092 |  | 381
156 | 16DMN |  | 1,6-Dimethylnaphthalene | [21 empty] | 48.636 |  | 2500 |  | 343
156 | 23DMN |  | 2,3-Dimethylnaphthalene | [21 empty] | 49.821 |  | 316 |  | 58
156 | 14DMN |  | 1,4-Dimethylnaphthalene | [21 empty] | 49.926 |  | 697 |  | 96
156 | 15DMN |  | 1,5-Dimethylnaphthalene | [21 empty] | 50.013 |  | 551 |  | 92
156 | 12DMN |  | 1,2-Dimethylnaphthalene | [21 empty] | 50.971 |  | 367 |  | 53
162 | C2BTA |  | C2 Benzothiophene | C2 Benzothiophene | C2 Benzothiophene | C2 Benzothiophene | C2 Benzothiophene | C2 Benzothiophene | C2 Benzothiophene | C2 Benzothiophene | C2 Benzothiophene | C2 Benzothiophene | C2 Benzothiophene | C2 Benzothiophene | C2 Benzothiophene | C2 Benzothiophene | C2 Benzothiophene | C2 Benzothiophene | C2 Benzothiophene | C2 Benzothiophene | C2 Benzothiophene | C2 Benzothiophene | C2 Benzothiophene | C2 Benzothiophene
162 | C2BTB |  | C2 Benzothiophene | C2 Benzothiophene | C2 Benzothiophene | C2 Benzothiophene | C2 Benzothiophene | C2 Benzothiophene | C2 Benzothiophene | C2 Benzothiophene | C2 Benzothiophene | C2 Benzothiophene | C2 Benzothiophene | C2 Benzothiophene | C2 Benzothiophene | C2 Benzothiophene | C2 Benzothiophene | C2 Benzothiophene | C2 Benzothiophene | C2 Benzothiophene | C2 Benzothiophene | C2 Benzothiophene | C2 Benzothiophene | C2 Benzothiophene
162 | C2BTC |  | C2 Benzothiophene | C2 Benzothiophene | C2 Benzothiophene | C2 Benzothiophene | C2 Benzothiophene | C2 Benzothiophene | C2 Benzothiophene | C2 Benzothiophene | C2 Benzothiophene | C2 Benzothiophene | C2 Benzothiophene | C2 Benzothiophene | C2 Benzothiophene | C2 Benzothiophene | C2 Benzothiophene | C2 Benzothiophene | C2 Benzothiophene | C2 Benzothiophene | C2 Benzothiophene | C2 Benzothiophene | C2 Benzothiophene | C2 Benzothiophene
162 | C2BTD |  | C2 Benzothiophene | C2 Benzothiophene | C2 Benzothiophene | C2 Benzothiophene | C2 Benzothiophene | C2 Benzothiophene | C2 Benzothiophene | C2 Benzothiophene | C2 Benzothiophene | C2 Benzothiophene | C2 Benzothiophene | C2 Benzothiophene | C2 Benzothiophene | C2 Benzothiophene | C2 Benzothiophene | C2 Benzothiophene | C2 Benzothiophene | C2 Benzothiophene | C2 Benzothiophene | C2 Benzothiophene | C2 Benzothiophene | C2 Benzothiophene
162 | C2BTE |  | C2 Benzothiophene | C2 Benzothiophene | C2 Benzothiophene | C2 Benzothiophene | C2 Benzothiophene | C2 Benzothiophene | C2 Benzothiophene | C2 Benzothiophene | C2 Benzothiophene | C2 Benzothiophene | C2 Benzothiophene | C2 Benzothiophene | C2 Benzothiophene | C2 Benzothiophene | C2 Benzothiophene | C2 Benzothiophene | C2 Benzothiophene | C2 Benzothiophene | C2 Benzothiophene | C2 Benzothiophene | C2 Benzothiophene | C2 Benzothiophene
168 | 3MBP |  | 3-Methylbiphenyl | [21 empty] | 53.498 |  | 739 |  | 110
168 | 4MBP |  | 4-Methylbiphenyl | [21 empty] | 54.142 |  | 554 |  | 60
168 | DBF |  | Dibenzofuran | [21 empty] | 55.624 |  | 140 |  | 19
170 | BB_EMN |  | Ethyl-methyl-Naphthalene | [21 empty] | 55.327 |  | 744 |  | 98
170 | AB_EMN |  | Ethyl-methyl-Naphthalene | [21 empty] | 56.547 |  | 366 |  | 58
170 | 137TMN |  | 1,3,7-Trimethylnaphthalene | [21 empty] | 56.983 |  | 1827 |  | 285
170 | 136TMN |  | 1,3,6-Trimethylnaphthalene | [21 empty] | 57.348 |  | 2857 |  | 429
170 | 146135T |  | (1,4,6+1,3,5)-Trimethylnaphthalenes | [21 empty] | 58.411 |  | 2101 |  | 307
170 | 236TMN |  | 2,3,6-Trimethylnaphthalene | [21 empty] | 58.69 |  | 2075 |  | 318
170 | 127TMN |  | 1,2,7-Trimethylnaphthalene | [21 empty] | 59.422 |  | 501 |  | 83
170 | 167126T |  | (1,6,7+1,2,6)-Trimethylnaphthalenes | [21 empty] | 59.579 |  | 2052 |  | 287
170 | 124TMN |  | 1,2,4-Trimethylnaphthalene | [21 empty] | 60.513 |  | 217 |  | 36
170 | 125TMN |  | 1,2,5-Trimethylnaphthalene | [21 empty] | 60.949 |  | 690 |  | 114
176 | C3BT11 |  | C3 BenzothioC3BT11e | C3 Benzothiophene | C3 Benzothiophene | C3 Benzothiophene | C3 Benzothiophene | C3 Benzothiophene | C3 Benzothiophene | C3 Benzothiophene | C3 Benzothiophene | C3 Benzothiophene | C3 Benzothiophene | C3 Benzothiophene | C3 Benzothiophene | C3 Benzothiophene | C3 Benzothiophene | C3 Benzothiophene | C3 Benzothiophene | C3 Benzothiophene | C3 Benzothiophene | C3 Benzothiophene | C3 Benzothiophene | C3 Benzothiophene
176 | C3BT12 |  | C3 BenzothioC3BT12e | C3 Benzothiophene | C3 Benzothiophene | C3 Benzothiophene | C3 Benzothiophene | C3 Benzothiophene | C3 Benzothiophene | C3 Benzothiophene | C3 Benzothiophene | C3 Benzothiophene | C3 Benzothiophene | C3 Benzothiophene | C3 Benzothiophene | C3 Benzothiophene | C3 Benzothiophene | C3 Benzothiophene | C3 Benzothiophene | C3 Benzothiophene | C3 Benzothiophene | C3 Benzothiophene | C3 Benzothiophene | C3 Benzothiophene
176 | C3BT13 |  | C3 BenzothioC3BT13e | C3 Benzothiophene | C3 Benzothiophene | C3 Benzothiophene | C3 Benzothiophene | C3 Benzothiophene | C3 Benzothiophene | C3 Benzothiophene | C3 Benzothiophene | C3 Benzothiophene | C3 Benzothiophene | C3 Benzothiophene | C3 Benzothiophene | C3 Benzothiophene | C3 Benzothiophene | C3 Benzothiophene | C3 Benzothiophene | C3 Benzothiophene | C3 Benzothiophene | C3 Benzothiophene | C3 Benzothiophene | C3 Benzothiophene | 55.205 |  | 34 |  | 7
176 | C3BT1415 |  | C3 BenzothioC3BT1415e | C3 Benzothiophene | C3 Benzothiophene | C3 Benzothiophene | C3 Benzothiophene | C3 Benzothiophene | C3 Benzothiophene | C3 Benzothiophene | C3 Benzothiophene | C3 Benzothiophene | C3 Benzothiophene | C3 Benzothiophene | C3 Benzothiophene | C3 Benzothiophene | C3 Benzothiophene | C3 Benzothiophene | C3 Benzothiophene | C3 Benzothiophene | C3 Benzothiophene | C3 Benzothiophene | C3 Benzothiophene | C3 Benzothiophene
176 | C3BT16 |  | C3 BenzothioC3BT16e | C3 Benzothiophene | C3 Benzothiophene | C3 Benzothiophene | C3 Benzothiophene | C3 Benzothiophene | C3 Benzothiophene | C3 Benzothiophene | C3 Benzothiophene | C3 Benzothiophene | C3 Benzothiophene | C3 Benzothiophene | C3 Benzothiophene | C3 Benzothiophene | C3 Benzothiophene | C3 Benzothiophene | C3 Benzothiophene | C3 Benzothiophene | C3 Benzothiophene | C3 Benzothiophene | C3 Benzothiophene | C3 Benzothiophene
176 | C3BT17 |  | C3 BenzothioC3BT17e | C3 Benzothiophene | C3 Benzothiophene | C3 Benzothiophene | C3 Benzothiophene | C3 Benzothiophene | C3 Benzothiophene | C3 Benzothiophene | C3 Benzothiophene | C3 Benzothiophene | C3 Benzothiophene | C3 Benzothiophene | C3 Benzothiophene | C3 Benzothiophene | C3 Benzothiophene | C3 Benzothiophene | C3 Benzothiophene | C3 Benzothiophene | C3 Benzothiophene | C3 Benzothiophene | C3 Benzothiophene | C3 Benzothiophene | 56.355 |  | 145 |  | 20
176 | C3BT18 |  | C3 BenzothioC3BT18e | C3 Benzothiophene | C3 Benzothiophene | C3 Benzothiophene | C3 Benzothiophene | C3 Benzothiophene | C3 Benzothiophene | C3 Benzothiophene | C3 Benzothiophene | C3 Benzothiophene | C3 Benzothiophene | C3 Benzothiophene | C3 Benzothiophene | C3 Benzothiophene | C3 Benzothiophene | C3 Benzothiophene | C3 Benzothiophene | C3 Benzothiophene | C3 Benzothiophene | C3 Benzothiophene | C3 Benzothiophene | C3 Benzothiophene | 57.575 |  | 75 |  | 12
176 | C3BT19 |  | C3 BenzothioC3BT19e | C3 Benzothiophene | C3 Benzothiophene | C3 Benzothiophene | C3 Benzothiophene | C3 Benzothiophene | C3 Benzothiophene | C3 Benzothiophene | C3 Benzothiophene | C3 Benzothiophene | C3 Benzothiophene | C3 Benzothiophene | C3 Benzothiophene | C3 Benzothiophene | C3 Benzothiophene | C3 Benzothiophene | C3 Benzothiophene | C3 Benzothiophene | C3 Benzothiophene | C3 Benzothiophene | C3 Benzothiophene | C3 Benzothiophene
178 | PHEN |  | Phenanthrene | [21 empty] | 70.41 |  | 14740 |  | 2745
180 | 9MF |  | 9-Methylfluorene
180 | 3MF |  | 3-Methylfluorene
180 | 2MF |  | 2-Methylfluorene | [21 empty] | 66.96 |  | 1422 |  | 177
180 | 1MF |  | 1-Methylfluorene | [21 empty] | 67.239 |  | 1690 |  | 310
180 | 4MF |  | 4-Methylfluorene | [21 empty] | 67.762 |  | 352 |  | 63
Company: |  |  |  | ConocoPhillips | [22 empty] | Client ID: |  |  | US160414
Well Name: |  |  |  | SAK RIVER ST #1 (WEST SAK #1) | [22 empty] | Project #: |  |  | BH-56653
Depth: |  |  |  | 7400.00 - 7420.00 | [22 empty] | Lab ID: |  |  | CP307404
Sampling Point: | [26 empty] | File Name: |  |  | M1120911.D
| Peak |  | Compound | [22 empty] | Ret. | [6 empty] | ppm |  |  | ppm
Ion | Label |  | Name | [22 empty] | Time |  | Area |  | Height |  |  | (Area) |  |  | (Hght)
182 | DMBP1 |  | Dimethybiphenyl peak 1 | [21 empty] | 60.234 |  | 115 |  | 22
182 | DMBP2 |  | Dimethylbiphenyl peak 2 | [21 empty] | 61.018 |  | 414 |  | 66
182 | DMBP3 |  | Dimethylbiphenyl peak 3 | [21 empty] | 61.228 |  | 1011 |  | 155
182 | DMBP4 |  | Dimethylbiphenyl peak 4
182 | DMBP5 |  | Dimethylbiphenyl peak 5 | [21 empty] | 61.837 |  | 866 |  | 152
182 | DMBP6 |  | Dimethylbiphenyl peak 6 | [21 empty] | 62.273 |  | 211 |  | 41
182 | DMBP7 |  | Dimethylbiphenyl peak 7
182 | DMBP8 |  | Dimethylbiphenyl peak 8 | [21 empty] | 62.883 |  | 347 |  | 57
182 | DMBP9 |  | Dimethylbiphenyl peak 9
182 | DMBP10 |  | Dimethylbiphenyl peak 10 | [21 empty] | 63.336 |  | 408 |  | 69
182 | DMBP11 |  | Dimethylbiphenyl peak 11 | [21 empty] | 63.649 |  | 433 |  | 65
182 | DMBP12 |  | Dimethylbiphenyl peak 12 | [21 empty] | 63.928 |  | 156 |  | 22
182 | DMBP13 |  | Dimethylbiphenyl peak 13 | [21 empty] | 64.103 |  | 207 |  | 35
182 | DMBP14 |  | Dimethylbiphenyl peak 14 | [21 empty] | 64.346 |  | 96 |  | 15
182 | DMBP15 |  | Dimethylbiphenyl peak 15 | [21 empty] | 64.556 |  | 60 |  | 16
182 | DMBP16 |  | Dimethylbiphenyl peak 16 | [21 empty] | 64.939 |  | 49 |  | 10
184 | 1357 |  | 1,3,5,7-Tetramethylnaphthalene | [21 empty] | 64.887 |  | 1124 |  | 182
184 | 1367 |  | 1,3,6,7-Tetramethylnaphthalene | [21 empty] | 66.019 |  | 1937 |  | 361
184 | 1247 |  | (1,2,4,7+1,2,4,6+1,4,6,7)-Tetramethylnaphthalenes | [21 empty] | 66.768 |  | 1420 |  | 251
184 | 1257 |  | 1,2,5,7-Tetramethylnaphthalene | [21 empty] | 66.96 |  | 687 |  | 128
184 | 2367 |  | 2,3,6,7-Tetramethylnaphthalene | [21 empty] | 67.326 |  | 492 |  | 98
184 | 1267 |  | 1,2,6,7-Tetramethylnaphthalene | [21 empty] | 67.762 |  | 563 |  | 113
184 | 1237 |  | 1,2,3,7-Tetramethylnaphthalene | [21 empty] | 67.953 |  | 313 |  | 39
184 | 1236 |  | 1,2,3,6-Tetramethylnaphthalene | [21 empty] | 68.215 |  | 491 |  | 94
184 | 1256 |  | 1,2,5,6-Tetramethylnaphthalene | [21 empty] | 68.912 |  | 1025 |  | 200
184 | DBT |  | Dibenzothiophene | [21 empty] | 69.138 |  | 1478 |  | 268
192 | 3MP |  | 3-Methylphenanthrene | [21 empty] | 75.324 |  | 21000 |  | 4181
192 | 2MP |  | 2-Methylphenanthrene | [21 empty] | 75.515 |  | 28229 |  | 5290
192 | 9MP |  | 9-Methylphenanthrene | [21 empty] | 76.195 |  | 30308 |  | 5947
192 | 1MP |  | 1-Methylphenanthrene | [21 empty] | 76.386 |  | 24940 |  | 4606
198 | CAD |  | (Cadalene)
198 | 4MDBT |  | 4 Methyl Dibenzothiophene | [21 empty] | 73.668 |  | 5331 |  | 1023
198 | 23MDBT |  | 2 & 3 Methyl Dibenzothiophenes | [21 empty] | 74.452 |  | 3605 |  | 645
198 | 1MDBT |  | 1 Methyl Dibenzothiophene | [21 empty] | 75.254 |  | 2832 |  | 516
206 | 36DMP |  | 3,6-Dimethylphenanthrene | [21 empty] | 79.558 |  | 4586 |  | 949
206 | 26DMP |  | 2,6-Dimethylphenanthrene | [21 empty] | 79.819 |  | 10325 |  | 2011
206 | 27DMP |  | 2,7-Dimethylphenanthrene | [21 empty] | 79.924 |  | 6919 |  | 1337
206 | 39DMP |  | (3,9+3,10+2,10+1,3)-Dimethylphenanthrenes | [21 empty] | 80.429 |  | 39926 |  | 6649
206 | 29DMP |  | (2,9+1,6)-Dimethylphenanthrenes | [21 empty] | 80.62 |  | 21073 |  | 3299
206 | 17DMP |  | 1,7-Dimethylphenanthrene | [21 empty] | 80.777 |  | 19390 |  | 3601
206 | 23DMP |  | 2,3-Dimethylphenanthrene | [21 empty] | 81.056 |  | 7301 |  | 1374
206 | 19DMP |  | 1,9-Dimethylphenanthrene | [21 empty] | 81.161 |  | 8585 |  | 1720
206 | 18DMP |  | 1,8-Dimethylphenanthrene | [21 empty] | 81.579 |  | 4774 |  | 891
206 | 12DMP |  | 1,2-Dimethylphenanthrene | [21 empty] | 82.102 |  | 3762 |  | 706
Company: |  |  |  | ConocoPhillips | [22 empty] | Client ID: |  |  | US160414
Well Name: |  |  |  | SAK RIVER ST #1 (WEST SAK #1) | [22 empty] | Project #: |  |  | BH-56653
Depth: |  |  |  | 7400.00 - 7420.00 | [22 empty] | Lab ID: |  |  | CP307404
Sampling Point: | [26 empty] | File Name: |  |  | M1120911.D
| Peak |  | Compound | [22 empty] | Ret. | [6 empty] | ppm |  |  | ppm
Ion | Label |  | Name | [22 empty] | Time |  | Area |  | Height |  |  | (Area) |  |  | (Hght)
212 | ET4DBT |  | 4-Ethyldibenzothiophene | Dimethyldibenzothiophene | Dimethyldibenzothiophene | Dimethyldibenzothiophene | Dimethyldibenzothiophene | Dimethyldibenzothiophene | Dimethyldibenzothiophene | Dimethyldibenzothiophene | Dimethyldibenzothiophene | Dimethyldibenzothiophene | Dimethyldibenzothiophene | Dimethyldibenzothiophene | Dimethyldibenzothiophene | Dimethyldibenzothiophene | Dimethyldibenzothiophene | Dimethyldibenzothiophene | Dimethyldibenzothiophene | Dimethyldibenzothiophene | Dimethyldibenzothiophene | Dimethyldibenzothiophene | Dimethyldibenzothiophene | Dimethyldibenzothiophene | 77.275 |  | 1160 |  | 219
212 | DM46DBT |  | 4,6-Dimethyldibenzothiophene | Dimethyldibenzothiophene | Dimethyldibenzothiophene | Dimethyldibenzothiophene | Dimethyldibenzothiophene | Dimethyldibenzothiophene | Dimethyldibenzothiophene | Dimethyldibenzothiophene | Dimethyldibenzothiophene | Dimethyldibenzothiophene | Dimethyldibenzothiophene | Dimethyldibenzothiophene | Dimethyldibenzothiophene | Dimethyldibenzothiophene | Dimethyldibenzothiophene | Dimethyldibenzothiophene | Dimethyldibenzothiophene | Dimethyldibenzothiophene | Dimethyldibenzothiophene | Dimethyldibenzothiophene | Dimethyldibenzothiophene | Dimethyldibenzothiophene | 77.658 |  | 6119 |  | 1183
212 | DMDBT3 |  | Dimethyldibenzothiophene peak 3 | Dimethyldibenzothiophene | Dimethyldibenzothiophene | Dimethyldibenzothiophene | Dimethyldibenzothiophene | Dimethyldibenzothiophene | Dimethyldibenzothiophene | Dimethyldibenzothiophene | Dimethyldibenzothiophene | Dimethyldibenzothiophene | Dimethyldibenzothiophene | Dimethyldibenzothiophene | Dimethyldibenzothiophene | Dimethyldibenzothiophene | Dimethyldibenzothiophene | Dimethyldibenzothiophene | Dimethyldibenzothiophene | Dimethyldibenzothiophene | Dimethyldibenzothiophene | Dimethyldibenzothiophene | Dimethyldibenzothiophene | Dimethyldibenzothiophene | 77.937 |  | 481 |  | 72
212 | DMDBT4 |  | Dimethyldibenzothiophene peak 4 | Dimethyldibenzothiophene | Dimethyldibenzothiophene | Dimethyldibenzothiophene | Dimethyldibenzothiophene | Dimethyldibenzothiophene | Dimethyldibenzothiophene | Dimethyldibenzothiophene | Dimethyldibenzothiophene | Dimethyldibenzothiophene | Dimethyldibenzothiophene | Dimethyldibenzothiophene | Dimethyldibenzothiophene | Dimethyldibenzothiophene | Dimethyldibenzothiophene | Dimethyldibenzothiophene | Dimethyldibenzothiophene | Dimethyldibenzothiophene | Dimethyldibenzothiophene | Dimethyldibenzothiophene | Dimethyldibenzothiophene | Dimethyldibenzothiophene | 78.199 |  | 2143 |  | 446
212 | DMDBT5 |  | Dimethyldibenzothiophene peak 5 | Dimethyldibenzothiophene | Dimethyldibenzothiophene | Dimethyldibenzothiophene | Dimethyldibenzothiophene | Dimethyldibenzothiophene | Dimethyldibenzothiophene | Dimethyldibenzothiophene | Dimethyldibenzothiophene | Dimethyldibenzothiophene | Dimethyldibenzothiophene | Dimethyldibenzothiophene | Dimethyldibenzothiophene | Dimethyldibenzothiophene | Dimethyldibenzothiophene | Dimethyldibenzothiophene | Dimethyldibenzothiophene | Dimethyldibenzothiophene | Dimethyldibenzothiophene | Dimethyldibenzothiophene | Dimethyldibenzothiophene | Dimethyldibenzothiophene | 78.408 |  | 8487 |  | 1238
212 | DMDBT6 |  | Dimethyldibenzothiophene peak 6 | Dimethyldibenzothiophene | Dimethyldibenzothiophene | Dimethyldibenzothiophene | Dimethyldibenzothiophene | Dimethyldibenzothiophene | Dimethyldibenzothiophene | Dimethyldibenzothiophene | Dimethyldibenzothiophene | Dimethyldibenzothiophene | Dimethyldibenzothiophene | Dimethyldibenzothiophene | Dimethyldibenzothiophene | Dimethyldibenzothiophene | Dimethyldibenzothiophene | Dimethyldibenzothiophene | Dimethyldibenzothiophene | Dimethyldibenzothiophene | Dimethyldibenzothiophene | Dimethyldibenzothiophene | Dimethyldibenzothiophene | Dimethyldibenzothiophene | 79.035 |  | 2391 |  | 404
212 | DM14DBT |  | 1,4-Dimethyldibenzothiophene | Dimethyldibenzothiophene | Dimethyldibenzothiophene | Dimethyldibenzothiophene | Dimethyldibenzothiophene | Dimethyldibenzothiophene | Dimethyldibenzothiophene | Dimethyldibenzothiophene | Dimethyldibenzothiophene | Dimethyldibenzothiophene | Dimethyldibenzothiophene | Dimethyldibenzothiophene | Dimethyldibenzothiophene | Dimethyldibenzothiophene | Dimethyldibenzothiophene | Dimethyldibenzothiophene | Dimethyldibenzothiophene | Dimethyldibenzothiophene | Dimethyldibenzothiophene | Dimethyldibenzothiophene | Dimethyldibenzothiophene | Dimethyldibenzothiophene | 79.209 |  | 4938 |  | 721
212 | DMDBT7 |  | Dimethyldibenzothiophene peak 7 | Dimethyldibenzothiophene | Dimethyldibenzothiophene | Dimethyldibenzothiophene | Dimethyldibenzothiophene | Dimethyldibenzothiophene | Dimethyldibenzothiophene | Dimethyldibenzothiophene | Dimethyldibenzothiophene | Dimethyldibenzothiophene | Dimethyldibenzothiophene | Dimethyldibenzothiophene | Dimethyldibenzothiophene | Dimethyldibenzothiophene | Dimethyldibenzothiophene | Dimethyldibenzothiophene | Dimethyldibenzothiophene | Dimethyldibenzothiophene | Dimethyldibenzothiophene | Dimethyldibenzothiophene | Dimethyldibenzothiophene | Dimethyldibenzothiophene | 79.697 |  | 2309 |  | 281
212 | DMDBT8 |  | Dimethyldibenzothiophene peak 8 | Dimethyldibenzothiophene | Dimethyldibenzothiophene | Dimethyldibenzothiophene | Dimethyldibenzothiophene | Dimethyldibenzothiophene | Dimethyldibenzothiophene | Dimethyldibenzothiophene | Dimethyldibenzothiophene | Dimethyldibenzothiophene | Dimethyldibenzothiophene | Dimethyldibenzothiophene | Dimethyldibenzothiophene | Dimethyldibenzothiophene | Dimethyldibenzothiophene | Dimethyldibenzothiophene | Dimethyldibenzothiophene | Dimethyldibenzothiophene | Dimethyldibenzothiophene | Dimethyldibenzothiophene | Dimethyldibenzothiophene | Dimethyldibenzothiophene | 79.802 |  | 1230 |  | 251
212 | DMDBT9 |  | Dimethyldibenzothiophene peak 9 | Dimethyldibenzothiophene | Dimethyldibenzothiophene | Dimethyldibenzothiophene | Dimethyldibenzothiophene | Dimethyldibenzothiophene | Dimethyldibenzothiophene | Dimethyldibenzothiophene | Dimethyldibenzothiophene | Dimethyldibenzothiophene | Dimethyldibenzothiophene | Dimethyldibenzothiophene | Dimethyldibenzothiophene | Dimethyldibenzothiophene | Dimethyldibenzothiophene | Dimethyldibenzothiophene | Dimethyldibenzothiophene | Dimethyldibenzothiophene | Dimethyldibenzothiophene | Dimethyldibenzothiophene | Dimethyldibenzothiophene | Dimethyldibenzothiophene | 80.307 |  | 623 |  | 100
226 | TMDBT |  | Trimethyldibenzothiophene | Trimethyldibenzothiophene | Trimethyldibenzothiophene | Trimethyldibenzothiophene | Trimethyldibenzothiophene | Trimethyldibenzothiophene | Trimethyldibenzothiophene | Trimethyldibenzothiophene | Trimethyldibenzothiophene | Trimethyldibenzothiophene | Trimethyldibenzothiophene | Trimethyldibenzothiophene | Trimethyldibenzothiophene | Trimethyldibenzothiophene | Trimethyldibenzothiophene | Trimethyldibenzothiophene | Trimethyldibenzothiophene | Trimethyldibenzothiophene | Trimethyldibenzothiophene | Trimethyldibenzothiophene | Trimethyldibenzothiophene | Trimethyldibenzothiophene | 81.736 |  | 35362 |  | 775
231 | 231A20 |  | C20 Triaromatic Steroid | [21 empty] | 92.451 |  | 2113 |  | 419
231 | 231B21 |  | C21 Triaromatic | [21 empty] | 94.96 |  | 1789 |  | 342
231 | 231C26 |  | C26 20S Triaromatic | [21 empty] | 104.195 |  | 2896 |  | 481
231 | 231D26 |  | C27 20S & C26 20R Triaromatic | [21 empty] | 105.798 |  | 7068 |  | 1075
231 | 231E28 |  | C28 20S Triaromatic | [21 empty] | 107.14 |  | 5047 |  | 653
231 | 231F27 |  | C27 20R Triaromatic | [21 empty] | 107.75 |  | 3719 |  | 549
231 | 231G28 |  | C28 20R Triaromatic | [21 empty] | 109.37 |  | 4426 |  | 641
231 | 231H29 |  | C29 Triaromatic (24 n-propyl) | [21 empty] | 110.677 |  | 589 |  | 109
245 | C3S |  | C27 20S 3-Methyl Triaromatic Steroid | [21 empty] | 106.878 |  | 540 |  | 81
245 | C4S |  | C27 20S 4-Methyl Triaromatic Steroid | [21 empty] | 107.506 |  | 837 |  | 151
245 | E2S |  | C28 20S 2-Methyl Triaromatic Steroid | [21 empty] | 108.063 |  | 187 |  | 37
245 | E3SC3R |  | C28 20S 3-Methyl & C27 20R 3-Methyl TAS | [21 empty] | 108.412 |  | 1593 |  | 191
245 | E4SC4R |  | C28 20S 4-Methyl & C27 20R 4-Methyl TAS | [21 empty] | 109.022 |  | 2670 |  | 328
245 | S2S |  | C29 20S 2-Methyl Triaromatic Steroid | [21 empty] | 109.248 |  | 498 |  | 75
245 | DA |  | Triaromatic Dinosteroid a | [21 empty] | 109.44 |  | 444 |  | 80
245 | S3S |  | C29 20S 3-Methyl Triaromatic Steroid | [21 empty] | 109.631 |  | 1255 |  | 141
245 | DB |  | Triaromatic Dinosteroid b | [21 empty] | 110.05 |  | 1294 |  | 195
245 | S4SE2R |  | C29 20S 4-Methyl & C28 20R 2-Methyl TAS | [21 empty] | 110.224 |  | 1942 |  | 256
245 | E3R |  | C28 20R 3-Methyl Triaromatic Steroid | [21 empty] | 110.346 |  | 1259 |  | 164
245 | E4R |  | C28 20R 4-Methyl Triaromatic Steroid | [21 empty] | 110.956 |  | 1465 |  | 222
245 | DC |  | Triaromatic Dinosteroid c | [21 empty] | 111.147 |  | 1419 |  | 237
245 | DD |  | Triaromatic Dinosteroid d | [21 empty] | 111.252 |  | 1777 |  | 262
245 | S2R |  | C29 20R 2-Methyl Triaromatic Steroid | [21 empty] | 111.67 |  | 897 |  | 126
245 | S3R |  | C29 20R 3-Methyl Triaromatic Steroid | [21 empty] | 111.897 |  | 1055 |  | 161
245 | DE |  | Triaromatic Dinosteroid e | [21 empty] | 112.053 |  | 1273 |  | 158
245 | S4R |  | C29 20R 4-Methyl Triaromatic Steroid | [21 empty] | 112.524 |  | 937 |  | 182
245 | DF |  | Triaromatic Dinosteroid f | [21 empty] | 112.646 |  | 1912 |  | 272
Company: |  |  |  | ConocoPhillips | [22 empty] | Client ID: |  |  | US160414
Well Name: |  |  |  | SAK RIVER ST #1 (WEST SAK #1) | [22 empty] | Project #: |  |  | BH-56653
Depth: |  |  |  | 7400.00 - 7420.00 | [22 empty] | Lab ID: |  |  | CP307404
Sampling Point: | [26 empty] | File Name: |  |  | M1120911.D
| Peak |  | Compound | [22 empty] | Ret. | [6 empty] | ppm |  |  | ppm
Ion | Label |  | Name | [22 empty] | Time |  | Area |  | Height |  |  | (Area) |  |  | (Hght)
253 | S253A |  | C21 Ring-C Monoaromatic Steroid | [21 empty] | 84.663 |  | 1004 |  | 201
253 | S253B |  | C22 Monoaromatic steroid | [21 empty] | 87.137 |  | 946 |  | 152
253 | S253C |  | C27 Reg 5b(H),10b(CH3) 20S | [21 empty] | 97.138 |  | 790 |  | 145
253 | S253D |  | C27 Dia 10b(H),5b(CH3) 20S | [21 empty] | 97.295 |  | 998 |  | 200
253 | S253E |  | C27 Dia10bH,5bCH3 20R+Reg5bH,10bCH3 20R | [21 empty] | 98.776 |  | 1421 |  | 254
253 | S253F |  | C27 Reg 5a(H),10b(CH3) 20S | [21 empty] | 98.916 |  | 883 |  | 163
253 | S253G |  | C28 Dia 10aH,5aCH3 20s+Reg5bH,10bCH3 20S | [21 empty] | 99.316 |  | 2921 |  | 461
253 | S253H |  | C27 Reg 5a(H),10b(CH3) 20R | [21 empty] | 100.606 |  | 2056 |  | 341
253 | S253I |  | C28 Reg 5a(H),10b(CH3) 20S | [21 empty] | 100.763 |  | 1918 |  | 342
253 | S253J |  | C28 Dia 10aH,5aCH3 20R+Reg5bH,10bCH3 20R | [21 empty] | 100.954 |  | 2434 |  | 441
253 | S253K |  | C29 Dia 10bH,5bCH3 20S+Reg5bH,10bCH3 20S | [21 empty] | 101.094 |  | 2436 |  | 405
253 | S253L |  | C29 Reg 5a(H),10b(CH3) 20S | [21 empty] | 102.383 |  | 2061 |  | 258
253 | S253M |  | C28 Reg 5a(H),10b(CH3) 20R | [21 empty] | 102.679 |  | 2459 |  | 333
253 | S253N |  | C29 Dia 10bH,5bCH3 20R+Reg5bH,10bCH3 20R | [21 empty] | 102.801 |  | 1531 |  | 292
253 | S253O |  | C29 Reg 5a(H),10b(CH3) 20R | [21 empty] | 104.404 |  | 877 |  | 132
Company: |  |  |  | ConocoPhillips | [22 empty] | Client ID: |  |  | US160414
Well Name: |  |  |  | SAK RIVER ST #1 (WEST SAK #1) | [22 empty] | Project #: |  |  | BH-56653
Depth: |  |  |  | 7400.00 - 7420.00 | [22 empty] | Lab ID: |  |  | CP307404
Sampling Point: | [26 empty] | File Name: |  |  | M1120911.D
|  |  | Miscellaneous Ratios | [20 empty] | By Areas |  |  |  |  | By Heights
Triaromatic Steroids m/z 231
|  |  | (C20+C21)/S TAS | [20 empty] | 0.14114 |  |  |  |  | 0.17826
|  |  | TAS #1 20/20+27 | [20 empty] | 0.36231 |  |  |  |  | 0.43285
|  |  | TAS #2 21/21+28 | [20 empty] | 0.28785 |  |  |  |  | 0.34791
|  |  | %26TAS | [20 empty] | 24.9011 |  |  |  |  | 27.0225
|  |  | %27TAS | [20 empty] | 31.9776 |  |  |  |  | 30.8427
|  |  | %28TAS | [20 empty] | 38.0567 |  |  |  |  | 36.0112
|  |  | %29TAS | [20 empty] | 5.0645 |  |  |  |  | 6.1236
|  |  | C28/C26 20S TAS | [20 empty] | 1.7427 |  |  |  |  | 1.3576
|  |  | C28/C27 20R TAS | [20 empty] | 1.1901 |  |  |  |  | 1.1676
Monoaromatic Steroids m/z 253
|  |  | Dia/Regular C27 MAS | [20 empty] | 1.2633 |  |  |  |  | 1.3793
|  |  | %27 MAS | [20 empty] | 26.9827 |  |  |  |  | 29.2806
|  |  | %28 MAS | [20 empty] | 42.7123 |  |  |  |  | 41.8636
|  |  | %29 MAS | [20 empty] | 30.305 |  |  |  |  | 28.8559
|  |  | (C21+C22)/S MAS | [20 empty] | 0.078836 |  |  |  |  | 0.08568
|  |  | TAS/(MAS+TAS) | [20 empty] | 0.5278 |  |  |  |  | 0.50888
|  |  | TA28/(TA28+MA29) | [20 empty] | 0.5784 |  |  |  |  | 0.54347
Triaromatic Methylsteroids m/z 245
|  |  | Dinosteroid Index | [20 empty] | 0.34914 |  |  |  |  | 0.36276
|  |  | C4/C3+C4 Mester | [20 empty] | 0.53159 |  |  |  |  | 0.57752
Phenanthrenes and Naphthalenes
|  |  | MPI-1 | [20 empty] | 1.0551 |  |  |  |  | 1.0683
|  |  | MPI-2 | [20 empty] | 1.21 |  |  |  |  | 1.1934
|  |  | Rc(a) if Ro < 1.3 (Ro%) | [20 empty] | 1.0031 |  |  |  |  | 1.011
|  |  | Rc(b) if Ro > 1.3 (Ro%) | [20 empty] | 1.6669 |  |  |  |  | 1.659
|  |  | DNR-1 | [20 empty] | 5.1797 |  |  |  |  | 4.5326
|  |  | DNR-2 | [20 empty] | 2.8174 |  |  |  |  | 2.7078
|  |  | TNR1 | [20 empty] | 0.98762 |  |  |  |  | 1.0358
|  |  | TDE-1 | [20 empty] | 3.1797 |  |  |  |  | 3.1667
|  |  | TDE-2 | [20 empty] | 0.24415 |  |  |  |  | 0.2892
|  |  | MDR | [20 empty] | 1.8824 |  |  |  |  | 1.9826
|  |  | Rm (Ro%) | [20 empty] | 0.70501 |  |  |  |  | 0.71101
|  |  | MDR23 | [20 empty] | 2.4391 |  |  |  |  | 2.4067
|  |  | MDR1 | [20 empty] | 1.9161 |  |  |  |  | 1.9254
|  |  | DBT/Phenanthrene | [20 empty] | 0.10027 |  |  |  |  | 0.097632
|  |  | TPHEN | [20 empty] | 11.1276 |  |  |  |  | 10.8838
C3BTI
RC_S

## Definitions
Parameter | [13 empty] | Formula
Mono- (MAS) and Triaromatic Steroids (TAS)
(C20+C21)/S TAS | [13 empty] | (231A20+231B21)/(231A20+231B21+231C26+231D26+231E28+231F27+231G28+231H29)
TAS #1 20/20+27 | [13 empty] | (231A20)/(231A20+231F27)
TAS #2 21/21+28 | [13 empty] | (231B21)/(231B21+231G28)
%26 TAS | [13 empty] | 100*(231C26)/(231C26+231F27+231G28+231H29)
%27 TAS | [13 empty] | 100*(231F27)/(231C26+231F27+231G28+231H29)
%28 TAS | [13 empty] | 100*(231G28)/(231C26+231F27+231G28+231H29)
%29 TAS | [13 empty] | 100*(231H29)/(231C26+231F27+231G28+231H29)
C28/C26 20S TAS | [13 empty] | (231E28)/(231C26)
C28/C27 20R TAS | [13 empty] | (231G28)/(231F27)
Dia/Regular C27 MAS | [13 empty] | (S253D)/(S253C)
%27 MAS | [13 empty] | 100*(S253C+S253D+S253E+S253F+S253H)/(S253C+S253D+S253E+S253F+S253G+S253H+S253I+ S253J+S253K+S253L+S253M+S253N+S253O)
%28 MAS | [13 empty] | 100*(S253G+S253I+S253J+S253M)/(S253C+S253D+S253E+S253F+S253G+S253H+S253I+S253J+ S253K+S253L+S253M+S253N+S253O)
%29 MAS | [13 empty] | 100*(S253K+S253L+S253N+S253O)/(S253C+S253D+S253E+S253F+S253G+S253H+S253I+S253J+ S253K+S253L+S253M+S253N+S253O)
(C21+C22)/S MAS | [13 empty] | (S253A+S253B)/(S253A+S253B+S253C+S253D+S253E+S253F+S253G+S253H+S253I+S253J+S253K+ S253L+S253M+S253N+S253O)
TAS/(MAS+TAS) | [13 empty] | (231A20+231B21+231C26+231D26+231E28+231F27+231G28+231H29)/((231A20+231B21+231C26+ 231D26+231E28+231F27+231G28+231H29)+(S253A+S253B+S253C+S253D+S253E+S253F+S253G+ S253H+S253I+S253J+S253K+S253L+S253M+S253N+S253O))
TA28/(TA28+MA29) | [13 empty] | (231E28+231G28)/(231E28+231G28+S253K+S253L+S253N+S253O)
Triaromatic Methylsteroids
Dinosteroid Index | Dinosteroid Index | Dinosteroid Index | Dinosteroid Index | Dinosteroid Index | Dinosteroid Index | Dinosteroid Index | Dinosteroid Index | Dinosteroid Index | Dinosteroid Index | Dinosteroid Index | Dinosteroid Index | Dinosteroid Index | Dinosteroid Index | (DA+DB+DC+DD+DE+DF)/(C3S+C4S+E2S+E3SC3R+E4SC4R+S2S+DA+S3S+DB+S4SE2R+E3R+E4R+DC+ DD+S2R+S3R+DE+S4R+DF) | (DA+DB+DC+DD+DE+DF)/(C3S+C4S+E2S+E3SC3R+E4SC4R+S2S+DA+S3S+DB+S4SE2R+E3R+E4R+DC+DD+S2R+S3R+DE+S4R+DF) | (DA+DB+DC+DD+DE+DF)/(C3S+C4S+E2S+E3SC3R+E4SC4R+S2S+DA+S3S+DB+S4SE2R+E3R+E4R+DC+DD+S2R+S3R+DE+S4R+DF) | (DA+DB+DC+DD+DE+DF)/(C3S+C4S+E2S+E3SC3R+E4SC4R+S2S+DA+S3S+DB+S4SE2R+E3R+E4R+DC+DD+S2R+S3R+DE+S4R+DF) | (DA+DB+DC+DD+DE+DF)/(C3S+C4S+E2S+E3SC3R+E4SC4R+S2S+DA+S3S+DB+S4SE2R+E3R+E4R+DC+DD+S2R+S3R+DE+S4R+DF) | (DA+DB+DC+DD+DE+DF)/(C3S+C4S+E2S+E3SC3R+E4SC4R+S2S+DA+S3S+DB+S4SE2R+E3R+E4R+DC+DD+S2R+S3R+DE+S4R+DF) | (DA+DB+DC+DD+DE+DF)/(C3S+C4S+E2S+E3SC3R+E4SC4R+S2S+DA+S3S+DB+S4SE2R+E3R+E4R+DC+DD+S2R+S3R+DE+S4R+DF) | (DA+DB+DC+DD+DE+DF)/(C3S+C4S+E2S+E3SC3R+E4SC4R+S2S+DA+S3S+DB+S4SE2R+E3R+E4R+DC+DD+S2R+S3R+DE+S4R+DF) | (DA+DB+DC+DD+DE+DF)/(C3S+C4S+E2S+E3SC3R+E4SC4R+S2S+DA+S3S+DB+S4SE2R+E3R+E4R+DC+DD+S2R+S3R+DE+S4R+DF) | (DA+DB+DC+DD+DE+DF)/(C3S+C4S+E2S+E3SC3R+E4SC4R+S2S+DA+S3S+DB+S4SE2R+E3R+E4R+DC+DD+S2R+S3R+DE+S4R+DF) | (DA+DB+DC+DD+DE+DF)/(C3S+C4S+E2S+E3SC3R+E4SC4R+S2S+DA+S3S+DB+S4SE2R+E3R+E4R+DC+DD+S2R+S3R+DE+S4R+DF) | (DA+DB+DC+DD+DE+DF)/(C3S+C4S+E2S+E3SC3R+E4SC4R+S2S+DA+S3S+DB+S4SE2R+E3R+E4R+DC+DD+S2R+S3R+DE+S4R+DF) | (DA+DB+DC+DD+DE+DF)/(C3S+C4S+E2S+E3SC3R+E4SC4R+S2S+DA+S3S+DB+S4SE2R+E3R+E4R+DC+DD+S2R+S3R+DE+S4R+DF) | (DA+DB+DC+DD+DE+DF)/(C3S+C4S+E2S+E3SC3R+E4SC4R+S2S+DA+S3S+DB+S4SE2R+E3R+E4R+DC+DD+S2R+S3R+DE+S4R+DF) | (DA+DB+DC+DD+DE+DF)/(C3S+C4S+E2S+E3SC3R+E4SC4R+S2S+DA+S3S+DB+S4SE2R+E3R+E4R+DC+DD+S2R+S3R+DE+S4R+DF) | (DA+DB+DC+DD+DE+DF)/(C3S+C4S+E2S+E3SC3R+E4SC4R+S2S+DA+S3S+DB+S4SE2R+E3R+E4R+DC+DD+S2R+S3R+DE+S4R+DF) | (DA+DB+DC+DD+DE+DF)/(C3S+C4S+E2S+E3SC3R+E4SC4R+S2S+DA+S3S+DB+S4SE2R+E3R+E4R+DC+DD+S2R+S3R+DE+S4R+DF) | (DA+DB+DC+DD+DE+DF)/(C3S+C4S+E2S+E3SC3R+E4SC4R+S2S+DA+S3S+DB+S4SE2R+E3R+E4R+DC+DD+S2R+S3R+DE+S4R+DF) | (DA+DB+DC+DD+DE+DF)/(C3S+C4S+E2S+E3SC3R+E4SC4R+S2S+DA+S3S+DB+S4SE2R+E3R+E4R+DC+DD+S2R+S3R+DE+S4R+DF) | (DA+DB+DC+DD+DE+DF)/(C3S+C4S+E2S+E3SC3R+E4SC4R+S2S+DA+S3S+DB+S4SE2R+E3R+E4R+DC+DD+S2R+S3R+DE+S4R+DF) | (DA+DB+DC+DD+DE+DF)/(C3S+C4S+E2S+E3SC3R+E4SC4R+S2S+DA+S3S+DB+S4SE2R+E3R+E4R+DC+DD+S2R+S3R+DE+S4R+DF) | (DA+DB+DC+DD+DE+DF)/(C3S+C4S+E2S+E3SC3R+E4SC4R+S2S+DA+S3S+DB+S4SE2R+E3R+E4R+DC+DD+S2R+S3R+DE+S4R+DF) | (DA+DB+DC+DD+DE+DF)/(C3S+C4S+E2S+E3SC3R+E4SC4R+S2S+DA+S3S+DB+S4SE2R+E3R+E4R+DC+DD+S2R+S3R+DE+S4R+DF) | (DA+DB+DC+DD+DE+DF)/(C3S+C4S+E2S+E3SC3R+E4SC4R+S2S+DA+S3S+DB+S4SE2R+E3R+E4R+DC+DD+S2R+S3R+DE+S4R+DF) | (DA+DB+DC+DD+DE+DF)/(C3S+C4S+E2S+E3SC3R+E4SC4R+S2S+DA+S3S+DB+S4SE2R+E3R+E4R+DC+DD+S2R+S3R+DE+S4R+DF) | (DA+DB+DC+DD+DE+DF)/(C3S+C4S+E2S+E3SC3R+E4SC4R+S2S+DA+S3S+DB+S4SE2R+E3R+E4R+DC+DD+S2R+S3R+DE+S4R+DF) | (DA+DB+DC+DD+DE+DF)/(C3S+C4S+E2S+E3SC3R+E4SC4R+S2S+DA+S3S+DB+S4SE2R+E3R+E4R+DC+DD+S2R+S3R+DE+S4R+DF) | (DA+DB+DC+DD+DE+DF)/(C3S+C4S+E2S+E3SC3R+E4SC4R+S2S+DA+S3S+DB+S4SE2R+E3R+E4R+DC+DD+S2R+S3R+DE+S4R+DF) | (DA+DB+DC+DD+DE+DF)/(C3S+C4S+E2S+E3SC3R+E4SC4R+S2S+DA+S3S+DB+S4SE2R+E3R+E4R+DC+DD+S2R+S3R+DE+S4R+DF) | (DA+DB+DC+DD+DE+DF)/(C3S+C4S+E2S+E3SC3R+E4SC4R+S2S+DA+S3S+DB+S4SE2R+E3R+E4R+DC+DD+S2R+S3R+DE+S4R+DF) | (DA+DB+DC+DD+DE+DF)/(C3S+C4S+E2S+E3SC3R+E4SC4R+S2S+DA+S3S+DB+S4SE2R+E3R+E4R+DC+DD+S2R+S3R+DE+S4R+DF) | (DA+DB+DC+DD+DE+DF)/(C3S+C4S+E2S+E3SC3R+E4SC4R+S2S+DA+S3S+DB+S4SE2R+E3R+E4R+DC+DD+S2R+S3R+DE+S4R+DF) | (DA+DB+DC+DD+DE+DF)/(C3S+C4S+E2S+E3SC3R+E4SC4R+S2S+DA+S3S+DB+S4SE2R+E3R+E4R+DC+DD+S2R+S3R+DE+S4R+DF) | (DA+DB+DC+DD+DE+DF)/(C3S+C4S+E2S+E3SC3R+E4SC4R+S2S+DA+S3S+DB+S4SE2R+E3R+E4R+DC+DD+S2R+S3R+DE+S4R+DF) | (DA+DB+DC+DD+DE+DF)/(C3S+C4S+E2S+E3SC3R+E4SC4R+S2S+DA+S3S+DB+S4SE2R+E3R+E4R+DC+DD+S2R+S3R+DE+S4R+DF) | (DA+DB+DC+DD+DE+DF)/(C3S+C4S+E2S+E3SC3R+E4SC4R+S2S+DA+S3S+DB+S4SE2R+E3R+E4R+DC+DD+S2R+S3R+DE+S4R+DF) | (DA+DB+DC+DD+DE+DF)/(C3S+C4S+E2S+E3SC3R+E4SC4R+S2S+DA+S3S+DB+S4SE2R+E3R+E4R+DC+DD+S2R+S3R+DE+S4R+DF) | (DA+DB+DC+DD+DE+DF)/(C3S+C4S+E2S+E3SC3R+E4SC4R+S2S+DA+S3S+DB+S4SE2R+E3R+E4R+DC+DD+S2R+S3R+DE+S4R+DF) | (DA+DB+DC+DD+DE+DF)/(C3S+C4S+E2S+E3SC3R+E4SC4R+S2S+DA+S3S+DB+S4SE2R+E3R+E4R+DC+DD+S2R+S3R+DE+S4R+DF) | (DA+DB+DC+DD+DE+DF)/(C3S+C4S+E2S+E3SC3R+E4SC4R+S2S+DA+S3S+DB+S4SE2R+E3R+E4R+DC+DD+S2R+S3R+DE+S4R+DF) | (DA+DB+DC+DD+DE+DF)/(C3S+C4S+E2S+E3SC3R+E4SC4R+S2S+DA+S3S+DB+S4SE2R+E3R+E4R+DC+DD+S2R+S3R+DE+S4R+DF) | (DA+DB+DC+DD+DE+DF)/(C3S+C4S+E2S+E3SC3R+E4SC4R+S2S+DA+S3S+DB+S4SE2R+E3R+E4R+DC+DD+S2R+S3R+DE+S4R+DF) | (DA+DB+DC+DD+DE+DF)/(C3S+C4S+E2S+E3SC3R+E4SC4R+S2S+DA+S3S+DB+S4SE2R+E3R+E4R+DC+DD+S2R+S3R+DE+S4R+DF)
C4/C3+C4 Mester | C4/C3+C4 Mester | C4/C3+C4 Mester | C4/C3+C4 Mester | C4/C3+C4 Mester | C4/C3+C4 Mester | C4/C3+C4 Mester | C4/C3+C4 Mester | C4/C3+C4 Mester | C4/C3+C4 Mester | C4/C3+C4 Mester | C4/C3+C4 Mester | C4/C3+C4 Mester | C4/C3+C4 Mester | (C4S+E4R+S4R)/(C3S+C4S+E3R+E4R+S3R+S4R) | (C4S+E4R+S4R)/(C3S+C4S+E3R+E4R+S3R+S4R) | (C4S+E4R+S4R)/(C3S+C4S+E3R+E4R+S3R+S4R) | (C4S+E4R+S4R)/(C3S+C4S+E3R+E4R+S3R+S4R) | (C4S+E4R+S4R)/(C3S+C4S+E3R+E4R+S3R+S4R) | (C4S+E4R+S4R)/(C3S+C4S+E3R+E4R+S3R+S4R) | (C4S+E4R+S4R)/(C3S+C4S+E3R+E4R+S3R+S4R) | (C4S+E4R+S4R)/(C3S+C4S+E3R+E4R+S3R+S4R) | (C4S+E4R+S4R)/(C3S+C4S+E3R+E4R+S3R+S4R) | (C4S+E4R+S4R)/(C3S+C4S+E3R+E4R+S3R+S4R) | (C4S+E4R+S4R)/(C3S+C4S+E3R+E4R+S3R+S4R) | (C4S+E4R+S4R)/(C3S+C4S+E3R+E4R+S3R+S4R) | (C4S+E4R+S4R)/(C3S+C4S+E3R+E4R+S3R+S4R) | (C4S+E4R+S4R)/(C3S+C4S+E3R+E4R+S3R+S4R) | (C4S+E4R+S4R)/(C3S+C4S+E3R+E4R+S3R+S4R) | (C4S+E4R+S4R)/(C3S+C4S+E3R+E4R+S3R+S4R) | (C4S+E4R+S4R)/(C3S+C4S+E3R+E4R+S3R+S4R) | (C4S+E4R+S4R)/(C3S+C4S+E3R+E4R+S3R+S4R) | (C4S+E4R+S4R)/(C3S+C4S+E3R+E4R+S3R+S4R) | (C4S+E4R+S4R)/(C3S+C4S+E3R+E4R+S3R+S4R) | (C4S+E4R+S4R)/(C3S+C4S+E3R+E4R+S3R+S4R) | (C4S+E4R+S4R)/(C3S+C4S+E3R+E4R+S3R+S4R) | (C4S+E4R+S4R)/(C3S+C4S+E3R+E4R+S3R+S4R) | (C4S+E4R+S4R)/(C3S+C4S+E3R+E4R+S3R+S4R) | (C4S+E4R+S4R)/(C3S+C4S+E3R+E4R+S3R+S4R) | (C4S+E4R+S4R)/(C3S+C4S+E3R+E4R+S3R+S4R) | (C4S+E4R+S4R)/(C3S+C4S+E3R+E4R+S3R+S4R) | (C4S+E4R+S4R)/(C3S+C4S+E3R+E4R+S3R+S4R) | (C4S+E4R+S4R)/(C3S+C4S+E3R+E4R+S3R+S4R) | (C4S+E4R+S4R)/(C3S+C4S+E3R+E4R+S3R+S4R) | (C4S+E4R+S4R)/(C3S+C4S+E3R+E4R+S3R+S4R) | (C4S+E4R+S4R)/(C3S+C4S+E3R+E4R+S3R+S4R) | (C4S+E4R+S4R)/(C3S+C4S+E3R+E4R+S3R+S4R) | (C4S+E4R+S4R)/(C3S+C4S+E3R+E4R+S3R+S4R) | (C4S+E4R+S4R)/(C3S+C4S+E3R+E4R+S3R+S4R) | (C4S+E4R+S4R)/(C3S+C4S+E3R+E4R+S3R+S4R) | (C4S+E4R+S4R)/(C3S+C4S+E3R+E4R+S3R+S4R) | (C4S+E4R+S4R)/(C3S+C4S+E3R+E4R+S3R+S4R) | (C4S+E4R+S4R)/(C3S+C4S+E3R+E4R+S3R+S4R) | (C4S+E4R+S4R)/(C3S+C4S+E3R+E4R+S3R+S4R) | (C4S+E4R+S4R)/(C3S+C4S+E3R+E4R+S3R+S4R) | (C4S+E4R+S4R)/(C3S+C4S+E3R+E4R+S3R+S4R) | (C4S+E4R+S4R)/(C3S+C4S+E3R+E4R+S3R+S4R)
Phenanthrenes, Naphthalenes, and Dibenzothiophenes
MPI-1 | MPI-1 | MPI-1 | MPI-1 | MPI-1 | MPI-1 | MPI-1 | MPI-1 | MPI-1 | MPI-1 | MPI-1 | MPI-1 | MPI-1 | MPI-1 | (1.5*(3MP+2MP))/(PHEN+9MP+1MP)
Rc(a) if Ro < 1.3 (Ro%) | Rc(a) if Ro < 1.3 (Ro%) | Rc(a) if Ro < 1.3 (Ro%) | Rc(a) if Ro < 1.3 (Ro%) | Rc(a) if Ro < 1.3 (Ro%) | Rc(a) if Ro < 1.3 (Ro%) | Rc(a) if Ro < 1.3 (Ro%) | Rc(a) if Ro < 1.3 (Ro%) | Rc(a) if Ro < 1.3 (Ro%) | Rc(a) if Ro < 1.3 (Ro%) | Rc(a) if Ro < 1.3 (Ro%) | Rc(a) if Ro < 1.3 (Ro%) | Rc(a) if Ro < 1.3 (Ro%) | Rc(a) if Ro < 1.3 (Ro%) | (((.6)*(1.5*(2MP+3MP))/(PHEN+9MP+1MP))+.37)
Rc(b) if Ro > 1.3 (Ro%) | Rc(b) if Ro > 1.3 (Ro%) | Rc(b) if Ro > 1.3 (Ro%) | Rc(b) if Ro > 1.3 (Ro%) | Rc(b) if Ro > 1.3 (Ro%) | Rc(b) if Ro > 1.3 (Ro%) | Rc(b) if Ro > 1.3 (Ro%) | Rc(b) if Ro > 1.3 (Ro%) | Rc(b) if Ro > 1.3 (Ro%) | Rc(b) if Ro > 1.3 (Ro%) | Rc(b) if Ro > 1.3 (Ro%) | Rc(b) if Ro > 1.3 (Ro%) | Rc(b) if Ro > 1.3 (Ro%) | Rc(b) if Ro > 1.3 (Ro%) | (((-.6)*(1.5*(2MP+3MP))/(PHEN+9MP+1MP))+2.3)
MPI-2 | MPI-2 | MPI-2 | MPI-2 | MPI-2 | MPI-2 | MPI-2 | MPI-2 | MPI-2 | MPI-2 | MPI-2 | MPI-2 | MPI-2 | MPI-2 | (3*(2MP))/(PHEN+9MP+1MP)
DNR-1 | DNR-1 | DNR-1 | DNR-1 | DNR-1 | DNR-1 | DNR-1 | DNR-1 | DNR-1 | DNR-1 | DNR-1 | DNR-1 | DNR-1 | DNR-1 | (26DMN+27DMN)/(15DMN)
DNR-2 | DNR-2 | DNR-2 | DNR-2 | DNR-2 | DNR-2 | DNR-2 | DNR-2 | DNR-2 | DNR-2 | DNR-2 | DNR-2 | DNR-2 | DNR-2 | (26DMN+27DMN)/(14DMN+23DMN)
TNR1 | TNR1 | TNR1 | TNR1 | TNR1 | TNR1 | TNR1 | TNR1 | TNR1 | TNR1 | TNR1 | TNR1 | TNR1 | TNR1 | (236TMN)/(146135T)
TDE-1 | TDE-1 | TDE-1 | TDE-1 | TDE-1 | TDE-1 | TDE-1 | TDE-1 | TDE-1 | TDE-1 | TDE-1 | TDE-1 | TDE-1 | TDE-1 | (125TMN)/(124TMN)
TDE-2 | TDE-2 | TDE-2 | TDE-2 | TDE-2 | TDE-2 | TDE-2 | TDE-2 | TDE-2 | TDE-2 | TDE-2 | TDE-2 | TDE-2 | TDE-2 | (127TMN)/(167126T)
MDR | MDR | MDR | MDR | MDR | MDR | MDR | MDR | MDR | MDR | MDR | MDR | MDR | MDR | (4MDBT)/(1MDBT)
Rm (Ro%) | [13 empty] | (0.40+0.30*(4MDBT/1MDBT)-0.094*(4MDBT/1MDBT)*(4MDBT/1MDBT)+ 0.011*(4MDBT/1MDBT)*(4MDBT/1MDBT)*(4MDBT/1MDBT))
MDR23 | MDR23 | MDR23 | MDR23 | MDR23 | MDR23 | MDR23 | MDR23 | MDR23 | MDR23 | MDR23 | MDR23 | MDR23 | MDR23 | (23MDBT)/(DBT)
MDR1 | MDR1 | MDR1 | MDR1 | MDR1 | MDR1 | MDR1 | MDR1 | MDR1 | MDR1 | MDR1 | MDR1 | MDR1 | MDR1 | (1MDBT)/(DBT)
DBT/Phenanthrene | DBT/Phenanthrene | DBT/Phenanthrene | DBT/Phenanthrene | DBT/Phenanthrene | DBT/Phenanthrene | DBT/Phenanthrene | DBT/Phenanthrene | DBT/Phenanthrene | DBT/Phenanthrene | DBT/Phenanthrene | DBT/Phenanthrene | DBT/Phenanthrene | DBT/Phenanthrene | (DBT)/(PHEN)
TPHEN | [13 empty] | 100*(PHEN)/(3MP+2MP+9MP+1MP+PHEN+DBT+4MDBT+23MDBT+1MDBT)
C3BTI | [13 empty] | RF*(C3BT13+C3BT17+C3BT18)/(C3BT12+C3BT16+C3BT19)
* RF=.67 for ratio using area and RF=.77 for ratio using height
RC_S | [13 empty] | 0.16*(RF*(C3BT13+C3BT17+C3BT18)/(C3BT12+C3BT16+C3BT19))+0.24
* RF=.67 for ratio using area and RF=.77 for ratio using height

## Config
1 | 2 | 3 | 4 | 5 | 6 | 7 | 8
INFO | Name | Range Start | Range End | Add Next sample into next | Sample display distance | Max samples in one page | Tick
PAGE | SUMMARY | A1 | BE347 | WORKBOOK
FILE |  |  |  | GCMS_ARO_[F]_[S]_[D]-[B]_[P].xls
Note on E2: yanw: "H","Hirizontall" or "V","Verical" H:list samples Hironzontally V:list samples vertically (default is V,things other than "H" is regarded as "V")
Note on F2: yanw: the distances between samples. For example : 3 --means after 3 rows/ columns fill in next sample (Default value is 1-empty is regarded as 1)
Note on G2: Max samples are wanted in 1 page. eg:Page can contain 30 samples,but the last 10 row is wanted to be empty or be occupied by sth else,so only 20 samples are wanted in 1 page,so 20 in this cell. (Default:if it is empty,the program will calculate how many samples it can contain so if no special requirement just leave it empty)