## SUMMARY
AROMATIC GCMS
Company: |  | ConocoPhillips | [19 empty] | Client ID: | [5 empty] | US162868
Country: |  | UNITED STATES | [19 empty] | Project #: | [5 empty] | BH-59433
Basin: | [21 empty] | Lab ID: | [5 empty] | CP310167
Lease: | [21 empty] | Sample Type: | [5 empty] | CUTTINGS
Block: | [21 empty] | Sampling Point:
Field: | [21 empty] | Formation:
Well Name: |  | 2K-10 | [19 empty] | Geologic Age:
Latitude: | [21 empty] | Top Depth: | [5 empty] | 7340.00 FT
Longitude: | [21 empty] | Bottom Depth: | [5 empty] | 7400.00 FT
Preparation: |  | MPLC | [19 empty] | GCMS Method: | [5 empty] | M21A
m/z 253: Monoaromatic steroids | [21 empty] | M1121527.D |  |  | RATIOS (on Areas)1 | [8 empty] | Appl2 |  |  | TEV3
Mono- (MAS) and Triaromatic Steroids (TAS)
[25 empty] | (C20+C21)/S TAS | [5 empty] | 0.038495 |  |  | M |  |  | 1.0 (1.3%)
[25 empty] | TAS #1 20/20+27 | [5 empty] | 0.07803 |  |  | M
[25 empty] | TAS #2 21/21+28 | [5 empty] | 0.10185 |  |  | M
[25 empty] | %26 TAS | [5 empty] | 13.9215 |  |  | D
[25 empty] | %27 TAS | [5 empty] | 30.3005 |  |  | D
[25 empty] | %28 TAS | [5 empty] | 45.2294 |  |  | D
[25 empty] | %29 TAS | [5 empty] | 10.5485 |  |  | D
[25 empty] | C28/C26 20S TAS | [5 empty] | 3.2783
[25 empty] | C28/C27 20R TAS | [5 empty] | 1.4927
[25 empty] | Dia/Regular C27 MAS | [5 empty] | 1.4179
[25 empty] | %27 MAS | [5 empty] | 20.2671 |  |  | D
m/z 231: Triaromatic steroids | [21 empty] | M1121527.D |  |  | %28 MAS | [5 empty] | 38.477 |  |  | D
[25 empty] | %29 MAS | [5 empty] | 41.2559 |  |  | D
[25 empty] | (C21+C22)/S MAS | [5 empty] | 0.016883 |  |  | M |  |  | 1.0 (1.3%)
[25 empty] | TAS/(MAS+TAS) | [5 empty] | 0.78418 |  |  | M
[25 empty] | TA28/(TA28+MA29) | [5 empty] | 0.80288 |  |  | M |  |  | 1.0 (0.8%)
Triaromatic Methylsteroids
[25 empty] | Dinosteroid Index | [5 empty] | 0.37772 |  |  | A
[25 empty] | C4/C3+C4 Mester | [5 empty] | 0.54079 |  |  | A
Phenanthrenes, Naphthalenes, and Dibenzothiophenes
[25 empty] | MPI-1 | [5 empty] | 0.5808 |  |  | M
[25 empty] | Rc(a) if Ro < 1.3 (Ro%) | [5 empty] | 0.71848 |  |  | M
m/z 245 Triaromatic Methylsteroids | [21 empty] | M1121527.D |  |  | Rc(b) if Ro > 1.3 (Ro%) | [5 empty] | 1.9515 |  |  | M
[25 empty] | MPI-2 | [5 empty] | 0.74747 |  |  | M
[25 empty] | DNR-1 | [5 empty] | 3.1967 |  |  | M
[25 empty] | DNR-2 | [5 empty] | 0.84416 |  |  | M
[25 empty] | TNR1 | [5 empty] | 1.327 |  |  | M
[25 empty] | TDE-1 | [5 empty] | 5.141 |  |  | M
[25 empty] | TDE-2 | [5 empty] | 0.19422 |  |  | M
[25 empty] | MDR | [5 empty] | 2.1589 |  |  | M
[25 empty] | Rm (Ro%) | [5 empty] | 0.72023 |  |  | M
[25 empty] | MDR23 | [5 empty] | 1.2507 |  |  | M
[25 empty] | MDR1 | [5 empty] | 0.90237 |  |  | M
[25 empty] | DBT/Phenanthrene | [5 empty] | 0.059647 |  |  | D
1Definition and utility of the ratios can be found on our website www.brilabs.com
2A=Source Age; D=Depositional environment; M= Maturity
3Thermal equilibrium value of the biomarker ratio and in brackets the approximate VR value at which this value is reached
Company: |  |  |  | ConocoPhillips | [22 empty] | Client ID: |  |  | US162868
Well Name: |  |  |  | 2K-10 | [22 empty] | Project #: |  |  | BH-59433
Depth: |  |  |  | 7340.00 - 7400.00 FT | [22 empty] | Lab ID: |  |  | CP310167
Sampling Point: | [26 empty] | File Name: |  |  | M1121527.D
| Peak |  | Compound | [22 empty] | Ret. | [6 empty] | ppm |  |  | ppm
Ion | Label |  | Name | [22 empty] | Time |  | Area |  | Height |  |  | (Area) |  |  | (Hght)
230 | OTP |  | Ortho-terphenyl (internal standard) | [28 empty] | 0 |  |  | 0
136 | D8NAPH |  | d8-Naphthalene
188 | D10PHEN |  | d10-Phenanthrene
264 | D12PERY |  | d12-Perylene
142 | 2MN |  | 2-Methylnaphthalene | [21 empty] | 37.87 |  | 171 |  | 26
142 | 1MN |  | 1-Methylnaphthalene | [21 empty] | 39.107 |  | 158 |  | 32
156 | 2EN |  | 2-Ethylnaphthalene
156 | 1EN |  | 1-Ethylnaphthalene
156 | 26DMN |  | 2,6-Dimethylnaphthalene | [21 empty] | 46.982 |  | 89 |  | 16
156 | 27DMN |  | 2,7-Dimethylnaphthalene | [21 empty] | 47.122 |  | 106 |  | 19
156 | 1317DMN |  | 1,3 & 1,7-Dimethylnaphthalenes | [21 empty] | 48.115 |  | 289 |  | 39
156 | 16DMN |  | 1,6-Dimethylnaphthalene | [21 empty] | 48.394 |  | 326 |  | 50
156 | 23DMN |  | 2,3-Dimethylnaphthalene | [21 empty] | 49.631 |  | 102 |  | 15
156 | 14DMN |  | 1,4-Dimethylnaphthalene | [21 empty] | 49.77 |  | 129 |  | 20
156 | 15DMN |  | 1,5-Dimethylnaphthalene | [21 empty] | 49.805 |  | 61 |  | 18
156 | 12DMN |  | 1,2-Dimethylnaphthalene | [21 empty] | 50.711 |  | 80 |  | 16
162 | C2BTA |  | C2 Benzothiophene | C2 Benzothiophene | C2 Benzothiophene | C2 Benzothiophene | C2 Benzothiophene | C2 Benzothiophene | C2 Benzothiophene | C2 Benzothiophene | C2 Benzothiophene | C2 Benzothiophene | C2 Benzothiophene | C2 Benzothiophene | C2 Benzothiophene | C2 Benzothiophene | C2 Benzothiophene | C2 Benzothiophene | C2 Benzothiophene | C2 Benzothiophene | C2 Benzothiophene | C2 Benzothiophene | C2 Benzothiophene | C2 Benzothiophene
162 | C2BTB |  | C2 Benzothiophene | C2 Benzothiophene | C2 Benzothiophene | C2 Benzothiophene | C2 Benzothiophene | C2 Benzothiophene | C2 Benzothiophene | C2 Benzothiophene | C2 Benzothiophene | C2 Benzothiophene | C2 Benzothiophene | C2 Benzothiophene | C2 Benzothiophene | C2 Benzothiophene | C2 Benzothiophene | C2 Benzothiophene | C2 Benzothiophene | C2 Benzothiophene | C2 Benzothiophene | C2 Benzothiophene | C2 Benzothiophene | C2 Benzothiophene
162 | C2BTC |  | C2 Benzothiophene | C2 Benzothiophene | C2 Benzothiophene | C2 Benzothiophene | C2 Benzothiophene | C2 Benzothiophene | C2 Benzothiophene | C2 Benzothiophene | C2 Benzothiophene | C2 Benzothiophene | C2 Benzothiophene | C2 Benzothiophene | C2 Benzothiophene | C2 Benzothiophene | C2 Benzothiophene | C2 Benzothiophene | C2 Benzothiophene | C2 Benzothiophene | C2 Benzothiophene | C2 Benzothiophene | C2 Benzothiophene | C2 Benzothiophene
162 | C2BTD |  | C2 Benzothiophene | C2 Benzothiophene | C2 Benzothiophene | C2 Benzothiophene | C2 Benzothiophene | C2 Benzothiophene | C2 Benzothiophene | C2 Benzothiophene | C2 Benzothiophene | C2 Benzothiophene | C2 Benzothiophene | C2 Benzothiophene | C2 Benzothiophene | C2 Benzothiophene | C2 Benzothiophene | C2 Benzothiophene | C2 Benzothiophene | C2 Benzothiophene | C2 Benzothiophene | C2 Benzothiophene | C2 Benzothiophene | C2 Benzothiophene
162 | C2BTE |  | C2 Benzothiophene | C2 Benzothiophene | C2 Benzothiophene | C2 Benzothiophene | C2 Benzothiophene | C2 Benzothiophene | C2 Benzothiophene | C2 Benzothiophene | C2 Benzothiophene | C2 Benzothiophene | C2 Benzothiophene | C2 Benzothiophene | C2 Benzothiophene | C2 Benzothiophene | C2 Benzothiophene | C2 Benzothiophene | C2 Benzothiophene | C2 Benzothiophene | C2 Benzothiophene | C2 Benzothiophene | C2 Benzothiophene | C2 Benzothiophene
168 | 3MBP |  | 3-Methylbiphenyl | [21 empty] | 53.238 |  | 498 |  | 82
168 | 4MBP |  | 4-Methylbiphenyl | [21 empty] | 53.9 |  | 368 |  | 53
168 | DBF |  | Dibenzofuran | [21 empty] | 55.328 |  | 358 |  | 51
170 | BB_EMN |  | Ethyl-methyl-Naphthalene | [21 empty] | 55.067 |  | 253 |  | 32
170 | AB_EMN |  | Ethyl-methyl-Naphthalene | [21 empty] | 56.287 |  | 115 |  | 18
170 | 137TMN |  | 1,3,7-Trimethylnaphthalene | [21 empty] | 56.722 |  | 647 |  | 98
170 | 136TMN |  | 1,3,6-Trimethylnaphthalene | [21 empty] | 57.106 |  | 1222 |  | 168
170 | 146135T |  | (1,4,6+1,3,5)-Trimethylnaphthalenes | [21 empty] | 58.151 |  | 844 |  | 112
170 | 236TMN |  | 2,3,6-Trimethylnaphthalene | [21 empty] | 58.43 |  | 1120 |  | 173
170 | 127TMN |  | 1,2,7-Trimethylnaphthalene | [21 empty] | 59.197 |  | 215 |  | 48
170 | 167126T |  | (1,6,7+1,2,6)-Trimethylnaphthalenes | [21 empty] | 59.353 |  | 1107 |  | 135
170 | 124TMN |  | 1,2,4-Trimethylnaphthalene | [21 empty] | 60.268 |  | 78 |  | 18
170 | 125TMN |  | 1,2,5-Trimethylnaphthalene | [21 empty] | 60.721 |  | 401 |  | 73
176 | C3BT11 |  | C3 BenzothioC3BT11e | C3 Benzothiophene | C3 Benzothiophene | C3 Benzothiophene | C3 Benzothiophene | C3 Benzothiophene | C3 Benzothiophene | C3 Benzothiophene | C3 Benzothiophene | C3 Benzothiophene | C3 Benzothiophene | C3 Benzothiophene | C3 Benzothiophene | C3 Benzothiophene | C3 Benzothiophene | C3 Benzothiophene | C3 Benzothiophene | C3 Benzothiophene | C3 Benzothiophene | C3 Benzothiophene | C3 Benzothiophene | C3 Benzothiophene
176 | C3BT12 |  | C3 BenzothioC3BT12e | C3 Benzothiophene | C3 Benzothiophene | C3 Benzothiophene | C3 Benzothiophene | C3 Benzothiophene | C3 Benzothiophene | C3 Benzothiophene | C3 Benzothiophene | C3 Benzothiophene | C3 Benzothiophene | C3 Benzothiophene | C3 Benzothiophene | C3 Benzothiophene | C3 Benzothiophene | C3 Benzothiophene | C3 Benzothiophene | C3 Benzothiophene | C3 Benzothiophene | C3 Benzothiophene | C3 Benzothiophene | C3 Benzothiophene
176 | C3BT13 |  | C3 BenzothioC3BT13e | C3 Benzothiophene | C3 Benzothiophene | C3 Benzothiophene | C3 Benzothiophene | C3 Benzothiophene | C3 Benzothiophene | C3 Benzothiophene | C3 Benzothiophene | C3 Benzothiophene | C3 Benzothiophene | C3 Benzothiophene | C3 Benzothiophene | C3 Benzothiophene | C3 Benzothiophene | C3 Benzothiophene | C3 Benzothiophene | C3 Benzothiophene | C3 Benzothiophene | C3 Benzothiophene | C3 Benzothiophene | C3 Benzothiophene
176 | C3BT1415 |  | C3 BenzothioC3BT1415e | C3 Benzothiophene | C3 Benzothiophene | C3 Benzothiophene | C3 Benzothiophene | C3 Benzothiophene | C3 Benzothiophene | C3 Benzothiophene | C3 Benzothiophene | C3 Benzothiophene | C3 Benzothiophene | C3 Benzothiophene | C3 Benzothiophene | C3 Benzothiophene | C3 Benzothiophene | C3 Benzothiophene | C3 Benzothiophene | C3 Benzothiophene | C3 Benzothiophene | C3 Benzothiophene | C3 Benzothiophene | C3 Benzothiophene
176 | C3BT16 |  | C3 BenzothioC3BT16e | C3 Benzothiophene | C3 Benzothiophene | C3 Benzothiophene | C3 Benzothiophene | C3 Benzothiophene | C3 Benzothiophene | C3 Benzothiophene | C3 Benzothiophene | C3 Benzothiophene | C3 Benzothiophene | C3 Benzothiophene | C3 Benzothiophene | C3 Benzothiophene | C3 Benzothiophene | C3 Benzothiophene | C3 Benzothiophene | C3 Benzothiophene | C3 Benzothiophene | C3 Benzothiophene | C3 Benzothiophene | C3 Benzothiophene
176 | C3BT17 |  | C3 BenzothioC3BT17e | C3 Benzothiophene | C3 Benzothiophene | C3 Benzothiophene | C3 Benzothiophene | C3 Benzothiophene | C3 Benzothiophene | C3 Benzothiophene | C3 Benzothiophene | C3 Benzothiophene | C3 Benzothiophene | C3 Benzothiophene | C3 Benzothiophene | C3 Benzothiophene | C3 Benzothiophene | C3 Benzothiophene | C3 Benzothiophene | C3 Benzothiophene | C3 Benzothiophene | C3 Benzothiophene | C3 Benzothiophene | C3 Benzothiophene
176 | C3BT18 |  | C3 BenzothioC3BT18e | C3 Benzothiophene | C3 Benzothiophene | C3 Benzothiophene | C3 Benzothiophene | C3 Benzothiophene | C3 Benzothiophene | C3 Benzothiophene | C3 Benzothiophene | C3 Benzothiophene | C3 Benzothiophene | C3 Benzothiophene | C3 Benzothiophene | C3 Benzothiophene | C3 Benzothiophene | C3 Benzothiophene | C3 Benzothiophene | C3 Benzothiophene | C3 Benzothiophene | C3 Benzothiophene | C3 Benzothiophene | C3 Benzothiophene
176 | C3BT19 |  | C3 BenzothioC3BT19e | C3 Benzothiophene | C3 Benzothiophene | C3 Benzothiophene | C3 Benzothiophene | C3 Benzothiophene | C3 Benzothiophene | C3 Benzothiophene | C3 Benzothiophene | C3 Benzothiophene | C3 Benzothiophene | C3 Benzothiophene | C3 Benzothiophene | C3 Benzothiophene | C3 Benzothiophene | C3 Benzothiophene | C3 Benzothiophene | C3 Benzothiophene | C3 Benzothiophene | C3 Benzothiophene | C3 Benzothiophene | C3 Benzothiophene
178 | PHEN |  | Phenanthrene | [21 empty] | 70.218 |  | 19062 |  | 3625
180 | 9MF |  | 9-Methylfluorene
180 | 3MF |  | 3-Methylfluorene
180 | 2MF |  | 2-Methylfluorene | [21 empty] | 66.785 |  | 685 |  | 96
180 | 1MF |  | 1-Methylfluorene | [21 empty] | 67.046 |  | 743 |  | 144
180 | 4MF |  | 4-Methylfluorene | [21 empty] | 67.569 |  | 165 |  | 38
Company: |  |  |  | ConocoPhillips | [22 empty] | Client ID: |  |  | US162868
Well Name: |  |  |  | 2K-10 | [22 empty] | Project #: |  |  | BH-59433
Depth: |  |  |  | 7340.00 - 7400.00 FT | [22 empty] | Lab ID: |  |  | CP310167
Sampling Point: | [26 empty] | File Name: |  |  | M1121527.D
| Peak |  | Compound | [22 empty] | Ret. | [6 empty] | ppm |  |  | ppm
Ion | Label |  | Name | [22 empty] | Time |  | Area |  | Height |  |  | (Area) |  |  | (Hght)
182 | DMBP1 |  | Dimethybiphenyl peak 1 | [21 empty] | 59.998 |  | 167 |  | 23
182 | DMBP2 |  | Dimethylbiphenyl peak 2 | [21 empty] | 60.791 |  | 449 |  | 79
182 | DMBP3 |  | Dimethylbiphenyl peak 3 | [21 empty] | 61 |  | 1205 |  | 193
182 | DMBP4 |  | Dimethylbiphenyl peak 4 | [21 empty] | 61.157 |  | 369 |  | 50
182 | DMBP5 |  | Dimethylbiphenyl peak 5 | [21 empty] | 61.61 |  | 1257 |  | 220
182 | DMBP6 |  | Dimethylbiphenyl peak 6 | [21 empty] | 62.063 |  | 473 |  | 79
182 | DMBP7 |  | Dimethylbiphenyl peak 7
182 | DMBP8 |  | Dimethylbiphenyl peak 8 | [21 empty] | 62.673 |  | 786 |  | 124
182 | DMBP9 |  | Dimethylbiphenyl peak 9
182 | DMBP10 |  | Dimethylbiphenyl peak 10 | [21 empty] | 63.126 |  | 564 |  | 99
182 | DMBP11 |  | Dimethylbiphenyl peak 11 | [21 empty] | 63.422 |  | 1025 |  | 144
182 | DMBP12 |  | Dimethylbiphenyl peak 12 | [21 empty] | 63.684 |  | 173 |  | 24
182 | DMBP13 |  | Dimethylbiphenyl peak 13 | [21 empty] | 63.893 |  | 395 |  | 72
182 | DMBP14 |  | Dimethylbiphenyl peak 14
182 | DMBP15 |  | Dimethylbiphenyl peak 15
182 | DMBP16 |  | Dimethylbiphenyl peak 16
184 | 1357 |  | 1,3,5,7-Tetramethylnaphthalene | [21 empty] | 64.677 |  | 568 |  | 78
184 | 1367 |  | 1,3,6,7-Tetramethylnaphthalene | [21 empty] | 65.827 |  | 788 |  | 156
184 | 1247 |  | (1,2,4,7+1,2,4,6+1,4,6,7)-Tetramethylnaphthalenes | [21 empty] | 66.576 |  | 600 |  | 89
184 | 1257 |  | 1,2,5,7-Tetramethylnaphthalene | [21 empty] | 66.75 |  | 405 |  | 72
184 | 2367 |  | 2,3,6,7-Tetramethylnaphthalene | [21 empty] | 67.151 |  | 140 |  | 28
184 | 1267 |  | 1,2,6,7-Tetramethylnaphthalene | [21 empty] | 67.552 |  | 230 |  | 51
184 | 1237 |  | 1,2,3,7-Tetramethylnaphthalene
184 | 1236 |  | 1,2,3,6-Tetramethylnaphthalene | [21 empty] | 68.04 |  | 716 |  | 131
184 | 1256 |  | 1,2,5,6-Tetramethylnaphthalene | [21 empty] | 68.754 |  | 702 |  | 113
184 | DBT |  | Dibenzothiophene | [21 empty] | 68.946 |  | 1137 |  | 234
192 | 3MP |  | 3-Methylphenanthrene | [21 empty] | 75.149 |  | 4788 |  | 926
192 | 2MP |  | 2-Methylphenanthrene | [21 empty] | 75.34 |  | 8642 |  | 1449
192 | 9MP |  | 9-Methylphenanthrene | [21 empty] | 76.02 |  | 6662 |  | 1327
192 | 1MP |  | 1-Methylphenanthrene | [21 empty] | 76.211 |  | 8961 |  | 1353
198 | CAD |  | (Cadalene)
198 | 4MDBT |  | 4 Methyl Dibenzothiophene | [21 empty] | 73.493 |  | 2215 |  | 425
198 | 23MDBT |  | 2 & 3 Methyl Dibenzothiophenes | [21 empty] | 74.26 |  | 1422 |  | 231
198 | 1MDBT |  | 1 Methyl Dibenzothiophene | [21 empty] | 75.079 |  | 1026 |  | 182
206 | 36DMP |  | 3,6-Dimethylphenanthrene | [21 empty] | 79.383 |  | 1019 |  | 181
206 | 26DMP |  | 2,6-Dimethylphenanthrene | [21 empty] | 79.644 |  | 1878 |  | 389
206 | 27DMP |  | 2,7-Dimethylphenanthrene | [21 empty] | 79.748 |  | 1960 |  | 340
206 | 39DMP |  | (3,9+3,10+2,10+1,3)-Dimethylphenanthrenes | [21 empty] | 80.254 |  | 8237 |  | 1316
206 | 29DMP |  | (2,9+1,6)-Dimethylphenanthrenes | [21 empty] | 80.445 |  | 8056 |  | 964
206 | 17DMP |  | 1,7-Dimethylphenanthrene | [21 empty] | 80.602 |  | 5924 |  | 934
206 | 23DMP |  | 2,3-Dimethylphenanthrene | [21 empty] | 80.881 |  | 1902 |  | 334
206 | 19DMP |  | 1,9-Dimethylphenanthrene | [21 empty] | 80.986 |  | 2395 |  | 498
206 | 18DMP |  | 1,8-Dimethylphenanthrene | [21 empty] | 81.421 |  | 842 |  | 175
206 | 12DMP |  | 1,2-Dimethylphenanthrene | [21 empty] | 81.909 |  | 525 |  | 101
Company: |  |  |  | ConocoPhillips | [22 empty] | Client ID: |  |  | US162868
Well Name: |  |  |  | 2K-10 | [22 empty] | Project #: |  |  | BH-59433
Depth: |  |  |  | 7340.00 - 7400.00 FT | [22 empty] | Lab ID: |  |  | CP310167
Sampling Point: | [26 empty] | File Name: |  |  | M1121527.D
| Peak |  | Compound | [22 empty] | Ret. | [6 empty] | ppm |  |  | ppm
Ion | Label |  | Name | [22 empty] | Time |  | Area |  | Height |  |  | (Area) |  |  | (Hght)
212 | ET4DBT |  | 4-Ethyldibenzothiophene | Dimethyldibenzothiophene | Dimethyldibenzothiophene | Dimethyldibenzothiophene | Dimethyldibenzothiophene | Dimethyldibenzothiophene | Dimethyldibenzothiophene | Dimethyldibenzothiophene | Dimethyldibenzothiophene | Dimethyldibenzothiophene | Dimethyldibenzothiophene | Dimethyldibenzothiophene | Dimethyldibenzothiophene | Dimethyldibenzothiophene | Dimethyldibenzothiophene | Dimethyldibenzothiophene | Dimethyldibenzothiophene | Dimethyldibenzothiophene | Dimethyldibenzothiophene | Dimethyldibenzothiophene | Dimethyldibenzothiophene | Dimethyldibenzothiophene | 77.117 |  | 367 |  | 70
212 | DM46DBT |  | 4,6-Dimethyldibenzothiophene | Dimethyldibenzothiophene | Dimethyldibenzothiophene | Dimethyldibenzothiophene | Dimethyldibenzothiophene | Dimethyldibenzothiophene | Dimethyldibenzothiophene | Dimethyldibenzothiophene | Dimethyldibenzothiophene | Dimethyldibenzothiophene | Dimethyldibenzothiophene | Dimethyldibenzothiophene | Dimethyldibenzothiophene | Dimethyldibenzothiophene | Dimethyldibenzothiophene | Dimethyldibenzothiophene | Dimethyldibenzothiophene | Dimethyldibenzothiophene | Dimethyldibenzothiophene | Dimethyldibenzothiophene | Dimethyldibenzothiophene | Dimethyldibenzothiophene | 77.483 |  | 1826 |  | 355
212 | DMDBT3 |  | Dimethyldibenzothiophene peak 3 | Dimethyldibenzothiophene | Dimethyldibenzothiophene | Dimethyldibenzothiophene | Dimethyldibenzothiophene | Dimethyldibenzothiophene | Dimethyldibenzothiophene | Dimethyldibenzothiophene | Dimethyldibenzothiophene | Dimethyldibenzothiophene | Dimethyldibenzothiophene | Dimethyldibenzothiophene | Dimethyldibenzothiophene | Dimethyldibenzothiophene | Dimethyldibenzothiophene | Dimethyldibenzothiophene | Dimethyldibenzothiophene | Dimethyldibenzothiophene | Dimethyldibenzothiophene | Dimethyldibenzothiophene | Dimethyldibenzothiophene | Dimethyldibenzothiophene | 77.727 |  | 296 |  | 61
212 | DMDBT4 |  | Dimethyldibenzothiophene peak 4 | Dimethyldibenzothiophene | Dimethyldibenzothiophene | Dimethyldibenzothiophene | Dimethyldibenzothiophene | Dimethyldibenzothiophene | Dimethyldibenzothiophene | Dimethyldibenzothiophene | Dimethyldibenzothiophene | Dimethyldibenzothiophene | Dimethyldibenzothiophene | Dimethyldibenzothiophene | Dimethyldibenzothiophene | Dimethyldibenzothiophene | Dimethyldibenzothiophene | Dimethyldibenzothiophene | Dimethyldibenzothiophene | Dimethyldibenzothiophene | Dimethyldibenzothiophene | Dimethyldibenzothiophene | Dimethyldibenzothiophene | Dimethyldibenzothiophene | 78.041 |  | 697 |  | 133
212 | DMDBT5 |  | Dimethyldibenzothiophene peak 5 | Dimethyldibenzothiophene | Dimethyldibenzothiophene | Dimethyldibenzothiophene | Dimethyldibenzothiophene | Dimethyldibenzothiophene | Dimethyldibenzothiophene | Dimethyldibenzothiophene | Dimethyldibenzothiophene | Dimethyldibenzothiophene | Dimethyldibenzothiophene | Dimethyldibenzothiophene | Dimethyldibenzothiophene | Dimethyldibenzothiophene | Dimethyldibenzothiophene | Dimethyldibenzothiophene | Dimethyldibenzothiophene | Dimethyldibenzothiophene | Dimethyldibenzothiophene | Dimethyldibenzothiophene | Dimethyldibenzothiophene | Dimethyldibenzothiophene | 78.233 |  | 3163 |  | 393
212 | DMDBT6 |  | Dimethyldibenzothiophene peak 6 | Dimethyldibenzothiophene | Dimethyldibenzothiophene | Dimethyldibenzothiophene | Dimethyldibenzothiophene | Dimethyldibenzothiophene | Dimethyldibenzothiophene | Dimethyldibenzothiophene | Dimethyldibenzothiophene | Dimethyldibenzothiophene | Dimethyldibenzothiophene | Dimethyldibenzothiophene | Dimethyldibenzothiophene | Dimethyldibenzothiophene | Dimethyldibenzothiophene | Dimethyldibenzothiophene | Dimethyldibenzothiophene | Dimethyldibenzothiophene | Dimethyldibenzothiophene | Dimethyldibenzothiophene | Dimethyldibenzothiophene | Dimethyldibenzothiophene | 78.86 |  | 757 |  | 108
212 | DM14DBT |  | 1,4-Dimethyldibenzothiophene | Dimethyldibenzothiophene | Dimethyldibenzothiophene | Dimethyldibenzothiophene | Dimethyldibenzothiophene | Dimethyldibenzothiophene | Dimethyldibenzothiophene | Dimethyldibenzothiophene | Dimethyldibenzothiophene | Dimethyldibenzothiophene | Dimethyldibenzothiophene | Dimethyldibenzothiophene | Dimethyldibenzothiophene | Dimethyldibenzothiophene | Dimethyldibenzothiophene | Dimethyldibenzothiophene | Dimethyldibenzothiophene | Dimethyldibenzothiophene | Dimethyldibenzothiophene | Dimethyldibenzothiophene | Dimethyldibenzothiophene | Dimethyldibenzothiophene | 79.034 |  | 1579 |  | 211
212 | DMDBT7 |  | Dimethyldibenzothiophene peak 7 | Dimethyldibenzothiophene | Dimethyldibenzothiophene | Dimethyldibenzothiophene | Dimethyldibenzothiophene | Dimethyldibenzothiophene | Dimethyldibenzothiophene | Dimethyldibenzothiophene | Dimethyldibenzothiophene | Dimethyldibenzothiophene | Dimethyldibenzothiophene | Dimethyldibenzothiophene | Dimethyldibenzothiophene | Dimethyldibenzothiophene | Dimethyldibenzothiophene | Dimethyldibenzothiophene | Dimethyldibenzothiophene | Dimethyldibenzothiophene | Dimethyldibenzothiophene | Dimethyldibenzothiophene | Dimethyldibenzothiophene | Dimethyldibenzothiophene | 79.539 |  | 692 |  | 90
212 | DMDBT8 |  | Dimethyldibenzothiophene peak 8 | Dimethyldibenzothiophene | Dimethyldibenzothiophene | Dimethyldibenzothiophene | Dimethyldibenzothiophene | Dimethyldibenzothiophene | Dimethyldibenzothiophene | Dimethyldibenzothiophene | Dimethyldibenzothiophene | Dimethyldibenzothiophene | Dimethyldibenzothiophene | Dimethyldibenzothiophene | Dimethyldibenzothiophene | Dimethyldibenzothiophene | Dimethyldibenzothiophene | Dimethyldibenzothiophene | Dimethyldibenzothiophene | Dimethyldibenzothiophene | Dimethyldibenzothiophene | Dimethyldibenzothiophene | Dimethyldibenzothiophene | Dimethyldibenzothiophene | 79.627 |  | 626 |  | 109
212 | DMDBT9 |  | Dimethyldibenzothiophene peak 9 | Dimethyldibenzothiophene | Dimethyldibenzothiophene | Dimethyldibenzothiophene | Dimethyldibenzothiophene | Dimethyldibenzothiophene | Dimethyldibenzothiophene | Dimethyldibenzothiophene | Dimethyldibenzothiophene | Dimethyldibenzothiophene | Dimethyldibenzothiophene | Dimethyldibenzothiophene | Dimethyldibenzothiophene | Dimethyldibenzothiophene | Dimethyldibenzothiophene | Dimethyldibenzothiophene | Dimethyldibenzothiophene | Dimethyldibenzothiophene | Dimethyldibenzothiophene | Dimethyldibenzothiophene | Dimethyldibenzothiophene | Dimethyldibenzothiophene | 80.132 |  | 128 |  | 24
226 | TMDBT |  | Trimethyldibenzothiophene | Trimethyldibenzothiophene | Trimethyldibenzothiophene | Trimethyldibenzothiophene | Trimethyldibenzothiophene | Trimethyldibenzothiophene | Trimethyldibenzothiophene | Trimethyldibenzothiophene | Trimethyldibenzothiophene | Trimethyldibenzothiophene | Trimethyldibenzothiophene | Trimethyldibenzothiophene | Trimethyldibenzothiophene | Trimethyldibenzothiophene | Trimethyldibenzothiophene | Trimethyldibenzothiophene | Trimethyldibenzothiophene | Trimethyldibenzothiophene | Trimethyldibenzothiophene | Trimethyldibenzothiophene | Trimethyldibenzothiophene | Trimethyldibenzothiophene | 81.578 |  | 10610 |  | 187
231 | 231A20 |  | C20 Triaromatic Steroid | [21 empty] | 92.294 |  | 1367 |  | 228
231 | 231B21 |  | C21 Triaromatic | [21 empty] | 94.803 |  | 2734 |  | 400
231 | 231C26 |  | C26 20S Triaromatic | [21 empty] | 104.038 |  | 7421 |  | 1206
231 | 231D26 |  | C27 20S & C26 20R Triaromatic | [21 empty] | 105.641 |  | 24797 |  | 3737
231 | 231E28 |  | C28 20S Triaromatic | [21 empty] | 106.965 |  | 24328 |  | 3322
231 | 231F27 |  | C27 20R Triaromatic | [21 empty] | 107.592 |  | 16152 |  | 2273
231 | 231G28 |  | C28 20R Triaromatic | [21 empty] | 109.212 |  | 24110 |  | 3390
231 | 231H29 |  | C29 Triaromatic (24 n-propyl) | [21 empty] | 110.519 |  | 5623 |  | 1012
245 | C3S |  | C27 20S 3-Methyl Triaromatic Steroid | [21 empty] | 106.721 |  | 2346 |  | 330
245 | C4S |  | C27 20S 4-Methyl Triaromatic Steroid | [21 empty] | 107.348 |  | 2979 |  | 531
245 | E2S |  | C28 20S 2-Methyl Triaromatic Steroid | [21 empty] | 107.906 |  | 1547 |  | 188
245 | E3SC3R |  | C28 20S 3-Methyl & C27 20R 3-Methyl TAS | [21 empty] | 108.254 |  | 7206 |  | 883
245 | E4SC4R |  | C28 20S 4-Methyl & C27 20R 4-Methyl TAS | [21 empty] | 108.847 |  | 11386 |  | 1482
245 | S2S |  | C29 20S 2-Methyl Triaromatic Steroid | [21 empty] | 109.09 |  | 2691 |  | 271
245 | DA |  | Triaromatic Dinosteroid a | [21 empty] | 109.282 |  | 2371 |  | 393
245 | S3S |  | C29 20S 3-Methyl Triaromatic Steroid | [21 empty] | 109.474 |  | 7294 |  | 696
245 | DB |  | Triaromatic Dinosteroid b | [21 empty] | 109.892 |  | 7080 |  | 992
245 | S4SE2R |  | C29 20S 4-Methyl & C28 20R 2-Methyl TAS | [21 empty] | 110.066 |  | 9783 |  | 1121
245 | E3R |  | C28 20R 3-Methyl Triaromatic Steroid | [21 empty] | 110.188 |  | 5511 |  | 816
245 | E4R |  | C28 20R 4-Methyl Triaromatic Steroid | [21 empty] | 110.798 |  | 7375 |  | 1014
245 | DC |  | Triaromatic Dinosteroid c | [21 empty] | 110.99 |  | 7311 |  | 1244
245 | DD |  | Triaromatic Dinosteroid d | [21 empty] | 111.094 |  | 8817 |  | 1413
245 | S2R |  | C29 20R 2-Methyl Triaromatic Steroid | [21 empty] | 111.53 |  | 2179 |  | 221
245 | S3R |  | C29 20R 3-Methyl Triaromatic Steroid | [21 empty] | 111.739 |  | 5990 |  | 847
245 | DE |  | Triaromatic Dinosteroid e | [21 empty] | 111.878 |  | 7758 |  | 990
245 | S4R |  | C29 20R 4-Methyl Triaromatic Steroid | [21 empty] | 112.349 |  | 5953 |  | 942
245 | DF |  | Triaromatic Dinosteroid f | [21 empty] | 112.471 |  | 10513 |  | 1601
Company: |  |  |  | ConocoPhillips | [22 empty] | Client ID: |  |  | US162868
Well Name: |  |  |  | 2K-10 | [22 empty] | Project #: |  |  | BH-59433
Depth: |  |  |  | 7340.00 - 7400.00 FT | [22 empty] | Lab ID: |  |  | CP310167
Sampling Point: | [26 empty] | File Name: |  |  | M1121527.D
| Peak |  | Compound | [22 empty] | Ret. | [6 empty] | ppm |  |  | ppm
Ion | Label |  | Name | [22 empty] | Time |  | Area |  | Height |  |  | (Area) |  |  | (Hght)
253 | S253A |  | C21 Ring-C Monoaromatic Steroid | [21 empty] | 84.662 |  | 338 |  | 60
253 | S253B |  | C22 Monoaromatic steroid | [21 empty] | 86.962 |  | 157 |  | 31
253 | S253C |  | C27 Reg 5b(H),10b(CH3) 20S | [21 empty] | 96.981 |  | 591 |  | 113
253 | S253D |  | C27 Dia 10b(H),5b(CH3) 20S | [21 empty] | 97.138 |  | 838 |  | 159
253 | S253E |  | C27 Dia10bH,5bCH3 20R+Reg5bH,10bCH3 20R | [21 empty] | 98.601 |  | 1553 |  | 301
253 | S253F |  | C27 Reg 5a(H),10b(CH3) 20S | [21 empty] | 98.758 |  | 1237 |  | 206
253 | S253G |  | C28 Dia 10aH,5aCH3 20s+Reg5bH,10bCH3 20S | [21 empty] | 99.141 |  | 2251 |  | 363
253 | S253H |  | C27 Reg 5a(H),10b(CH3) 20R | [21 empty] | 100.448 |  | 1623 |  | 309
253 | S253I |  | C28 Reg 5a(H),10b(CH3) 20S | [21 empty] | 100.588 |  | 2665 |  | 481
253 | S253J |  | C28 Dia 10aH,5aCH3 20R+Reg5bH,10bCH3 20R | [21 empty] | 100.779 |  | 2838 |  | 541
253 | S253K |  | C29 Dia 10bH,5bCH3 20S+Reg5bH,10bCH3 20S | [21 empty] | 100.919 |  | 2523 |  | 371
253 | S253L |  | C29 Reg 5a(H),10b(CH3) 20S | [21 empty] | 102.208 |  | 2821 |  | 357
253 | S253M |  | C28 Reg 5a(H),10b(CH3) 20R | [21 empty] | 102.504 |  | 3337 |  | 498
253 | S253N |  | C29 Dia 10bH,5bCH3 20R+Reg5bH,10bCH3 20R | [21 empty] | 102.626 |  | 4139 |  | 590
253 | S253O |  | C29 Reg 5a(H),10b(CH3) 20R | [21 empty] | 104.247 |  | 2409 |  | 210
Company: |  |  |  | ConocoPhillips | [22 empty] | Client ID: |  |  | US162868
Well Name: |  |  |  | 2K-10 | [22 empty] | Project #: |  |  | BH-59433
Depth: |  |  |  | 7340.00 - 7400.00 FT | [22 empty] | Lab ID: |  |  | CP310167
Sampling Point: | [26 empty] | File Name: |  |  | M1121527.D
|  |  | Miscellaneous Ratios | [20 empty] | By Areas |  |  |  |  | By Heights
Triaromatic Steroids m/z 231
|  |  | (C20+C21)/S TAS | [20 empty] | 0.038495 |  |  |  |  | 0.040339
|  |  | TAS #1 20/20+27 | [20 empty] | 0.07803 |  |  |  |  | 0.091164
|  |  | TAS #2 21/21+28 | [20 empty] | 0.10185 |  |  |  |  | 0.10554
|  |  | %26TAS | [20 empty] | 13.9215 |  |  |  |  | 15.3026
|  |  | %27TAS | [20 empty] | 30.3005 |  |  |  |  | 28.8415
|  |  | %28TAS | [20 empty] | 45.2294 |  |  |  |  | 43.0148
|  |  | %29TAS | [20 empty] | 10.5485 |  |  |  |  | 12.841
|  |  | C28/C26 20S TAS | [20 empty] | 3.2783 |  |  |  |  | 2.7546
|  |  | C28/C27 20R TAS | [20 empty] | 1.4927 |  |  |  |  | 1.4914
Monoaromatic Steroids m/z 253
|  |  | Dia/Regular C27 MAS | [20 empty] | 1.4179 |  |  |  |  | 1.4071
|  |  | %27 MAS | [20 empty] | 20.2671 |  |  |  |  | 24.1832
|  |  | %28 MAS | [20 empty] | 38.477 |  |  |  |  | 41.8537
|  |  | %29 MAS | [20 empty] | 41.2559 |  |  |  |  | 33.9631
|  |  | (C21+C22)/S MAS | [20 empty] | 0.016883 |  |  |  |  | 0.019826
|  |  | TAS/(MAS+TAS) | [20 empty] | 0.78418 |  |  |  |  | 0.7723
|  |  | TA28/(TA28+MA29) | [20 empty] | 0.80288 |  |  |  |  | 0.81456
Triaromatic Methylsteroids m/z 245
|  |  | Dinosteroid Index | [20 empty] | 0.37772 |  |  |  |  | 0.41521
|  |  | C4/C3+C4 Mester | [20 empty] | 0.54079 |  |  |  |  | 0.55513
Phenanthrenes and Naphthalenes
|  |  | MPI-1 | [20 empty] | 0.5808 |  |  |  |  | 0.56503
|  |  | MPI-2 | [20 empty] | 0.74747 |  |  |  |  | 0.68945
|  |  | Rc(a) if Ro < 1.3 (Ro%) | [20 empty] | 0.71848 |  |  |  |  | 0.70902
|  |  | Rc(b) if Ro > 1.3 (Ro%) | [20 empty] | 1.9515 |  |  |  |  | 1.961
|  |  | DNR-1 | [20 empty] | 3.1967 |  |  |  |  | 1.9444
|  |  | DNR-2 | [20 empty] | 0.84416 |  |  |  |  | 1
|  |  | TNR1 | [20 empty] | 1.327 |  |  |  |  | 1.5446
|  |  | TDE-1 | [20 empty] | 5.141 |  |  |  |  | 4.0556
|  |  | TDE-2 | [20 empty] | 0.19422 |  |  |  |  | 0.35556
|  |  | MDR | [20 empty] | 2.1589 |  |  |  |  | 2.3352
|  |  | Rm (Ro%) | [20 empty] | 0.72023 |  |  |  |  | 0.72804
|  |  | MDR23 | [20 empty] | 1.2507 |  |  |  |  | 0.98718
|  |  | MDR1 | [20 empty] | 0.90237 |  |  |  |  | 0.77778
|  |  | DBT/Phenanthrene | [20 empty] | 0.059647 |  |  |  |  | 0.064552
|  |  | TPHEN | [20 empty] | 35.3557 |  |  |  |  | 37.1719
C3BTI
RC_S

## Definitions
Parameter | [13 empty] | Formula
Mono- (MAS) and Triaromatic Steroids (TAS)
(C20+C21)/S TAS | [13 empty] | (231A20+231B21)/(231A20+231B21+231C26+231D26+231E28+231F27+231G28+231H29)
TAS #1 20/20+27 | [13 empty] | (231A20)/(231A20+231F27)
TAS #2 21/21+28 | [13 empty] | (231B21)/(231B21+231G28)
%26 TAS | [13 empty] | 100*(231C26)/(231C26+231F27+231G28+231H29)
%27 TAS | [13 empty] | 100*(231F27)/(231C26+231F27+231G28+231H29)
%28 TAS | [13 empty] | 100*(231G28)/(231C26+231F27+231G28+231H29)
%29 TAS | [13 empty] | 100*(231H29)/(231C26+231F27+231G28+231H29)
C28/C26 20S TAS | [13 empty] | (231E28)/(231C26)
C28/C27 20R TAS | [13 empty] | (231G28)/(231F27)
Dia/Regular C27 MAS | [13 empty] | (S253D)/(S253C)
%27 MAS | [13 empty] | 100*(S253C+S253D+S253E+S253F+S253H)/(S253C+S253D+S253E+S253F+S253G+S253H+S253I+ S253J+S253K+S253L+S253M+S253N+S253O)
%28 MAS | [13 empty] | 100*(S253G+S253I+S253J+S253M)/(S253C+S253D+S253E+S253F+S253G+S253H+S253I+S253J+ S253K+S253L+S253M+S253N+S253O)
%29 MAS | [13 empty] | 100*(S253K+S253L+S253N+S253O)/(S253C+S253D+S253E+S253F+S253G+S253H+S253I+S253J+ S253K+S253L+S253M+S253N+S253O)
(C21+C22)/S MAS | [13 empty] | (S253A+S253B)/(S253A+S253B+S253C+S253D+S253E+S253F+S253G+S253H+S253I+S253J+S253K+ S253L+S253M+S253N+S253O)
TAS/(MAS+TAS) | [13 empty] | (231A20+231B21+231C26+231D26+231E28+231F27+231G28+231H29)/((231A20+231B21+231C26+ 231D26+231E28+231F27+231G28+231H29)+(S253A+S253B+S253C+S253D+S253E+S253F+S253G+ S253H+S253I+S253J+S253K+S253L+S253M+S253N+S253O))
TA28/(TA28+MA29) | [13 empty] | (231E28+231G28)/(231E28+231G28+S253K+S253L+S253N+S253O)
Triaromatic Methylsteroids
Dinosteroid Index | Dinosteroid Index | Dinosteroid Index | Dinosteroid Index | Dinosteroid Index | Dinosteroid Index | Dinosteroid Index | Dinosteroid Index | Dinosteroid Index | Dinosteroid Index | Dinosteroid Index | Dinosteroid Index | Dinosteroid Index | Dinosteroid Index | (DA+DB+DC+DD+DE+DF)/(C3S+C4S+E2S+E3SC3R+E4SC4R+S2S+DA+S3S+DB+S4SE2R+E3R+E4R+DC+ DD+S2R+S3R+DE+S4R+DF) | (DA+DB+DC+DD+DE+DF)/(C3S+C4S+E2S+E3SC3R+E4SC4R+S2S+DA+S3S+DB+S4SE2R+E3R+E4R+DC+DD+S2R+S3R+DE+S4R+DF) | (DA+DB+DC+DD+DE+DF)/(C3S+C4S+E2S+E3SC3R+E4SC4R+S2S+DA+S3S+DB+S4SE2R+E3R+E4R+DC+DD+S2R+S3R+DE+S4R+DF) | (DA+DB+DC+DD+DE+DF)/(C3S+C4S+E2S+E3SC3R+E4SC4R+S2S+DA+S3S+DB+S4SE2R+E3R+E4R+DC+DD+S2R+S3R+DE+S4R+DF) | (DA+DB+DC+DD+DE+DF)/(C3S+C4S+E2S+E3SC3R+E4SC4R+S2S+DA+S3S+DB+S4SE2R+E3R+E4R+DC+DD+S2R+S3R+DE+S4R+DF) | (DA+DB+DC+DD+DE+DF)/(C3S+C4S+E2S+E3SC3R+E4SC4R+S2S+DA+S3S+DB+S4SE2R+E3R+E4R+DC+DD+S2R+S3R+DE+S4R+DF) | (DA+DB+DC+DD+DE+DF)/(C3S+C4S+E2S+E3SC3R+E4SC4R+S2S+DA+S3S+DB+S4SE2R+E3R+E4R+DC+DD+S2R+S3R+DE+S4R+DF) | (DA+DB+DC+DD+DE+DF)/(C3S+C4S+E2S+E3SC3R+E4SC4R+S2S+DA+S3S+DB+S4SE2R+E3R+E4R+DC+DD+S2R+S3R+DE+S4R+DF) | (DA+DB+DC+DD+DE+DF)/(C3S+C4S+E2S+E3SC3R+E4SC4R+S2S+DA+S3S+DB+S4SE2R+E3R+E4R+DC+DD+S2R+S3R+DE+S4R+DF) | (DA+DB+DC+DD+DE+DF)/(C3S+C4S+E2S+E3SC3R+E4SC4R+S2S+DA+S3S+DB+S4SE2R+E3R+E4R+DC+DD+S2R+S3R+DE+S4R+DF) | (DA+DB+DC+DD+DE+DF)/(C3S+C4S+E2S+E3SC3R+E4SC4R+S2S+DA+S3S+DB+S4SE2R+E3R+E4R+DC+DD+S2R+S3R+DE+S4R+DF) | (DA+DB+DC+DD+DE+DF)/(C3S+C4S+E2S+E3SC3R+E4SC4R+S2S+DA+S3S+DB+S4SE2R+E3R+E4R+DC+DD+S2R+S3R+DE+S4R+DF) | (DA+DB+DC+DD+DE+DF)/(C3S+C4S+E2S+E3SC3R+E4SC4R+S2S+DA+S3S+DB+S4SE2R+E3R+E4R+DC+DD+S2R+S3R+DE+S4R+DF) | (DA+DB+DC+DD+DE+DF)/(C3S+C4S+E2S+E3SC3R+E4SC4R+S2S+DA+S3S+DB+S4SE2R+E3R+E4R+DC+DD+S2R+S3R+DE+S4R+DF) | (DA+DB+DC+DD+DE+DF)/(C3S+C4S+E2S+E3SC3R+E4SC4R+S2S+DA+S3S+DB+S4SE2R+E3R+E4R+DC+DD+S2R+S3R+DE+S4R+DF) | (DA+DB+DC+DD+DE+DF)/(C3S+C4S+E2S+E3SC3R+E4SC4R+S2S+DA+S3S+DB+S4SE2R+E3R+E4R+DC+DD+S2R+S3R+DE+S4R+DF) | (DA+DB+DC+DD+DE+DF)/(C3S+C4S+E2S+E3SC3R+E4SC4R+S2S+DA+S3S+DB+S4SE2R+E3R+E4R+DC+DD+S2R+S3R+DE+S4R+DF) | (DA+DB+DC+DD+DE+DF)/(C3S+C4S+E2S+E3SC3R+E4SC4R+S2S+DA+S3S+DB+S4SE2R+E3R+E4R+DC+DD+S2R+S3R+DE+S4R+DF) | (DA+DB+DC+DD+DE+DF)/(C3S+C4S+E2S+E3SC3R+E4SC4R+S2S+DA+S3S+DB+S4SE2R+E3R+E4R+DC+DD+S2R+S3R+DE+S4R+DF) | (DA+DB+DC+DD+DE+DF)/(C3S+C4S+E2S+E3SC3R+E4SC4R+S2S+DA+S3S+DB+S4SE2R+E3R+E4R+DC+DD+S2R+S3R+DE+S4R+DF) | (DA+DB+DC+DD+DE+DF)/(C3S+C4S+E2S+E3SC3R+E4SC4R+S2S+DA+S3S+DB+S4SE2R+E3R+E4R+DC+DD+S2R+S3R+DE+S4R+DF) | (DA+DB+DC+DD+DE+DF)/(C3S+C4S+E2S+E3SC3R+E4SC4R+S2S+DA+S3S+DB+S4SE2R+E3R+E4R+DC+DD+S2R+S3R+DE+S4R+DF) | (DA+DB+DC+DD+DE+DF)/(C3S+C4S+E2S+E3SC3R+E4SC4R+S2S+DA+S3S+DB+S4SE2R+E3R+E4R+DC+DD+S2R+S3R+DE+S4R+DF) | (DA+DB+DC+DD+DE+DF)/(C3S+C4S+E2S+E3SC3R+E4SC4R+S2S+DA+S3S+DB+S4SE2R+E3R+E4R+DC+DD+S2R+S3R+DE+S4R+DF) | (DA+DB+DC+DD+DE+DF)/(C3S+C4S+E2S+E3SC3R+E4SC4R+S2S+DA+S3S+DB+S4SE2R+E3R+E4R+DC+DD+S2R+S3R+DE+S4R+DF) | (DA+DB+DC+DD+DE+DF)/(C3S+C4S+E2S+E3SC3R+E4SC4R+S2S+DA+S3S+DB+S4SE2R+E3R+E4R+DC+DD+S2R+S3R+DE+S4R+DF) | (DA+DB+DC+DD+DE+DF)/(C3S+C4S+E2S+E3SC3R+E4SC4R+S2S+DA+S3S+DB+S4SE2R+E3R+E4R+DC+DD+S2R+S3R+DE+S4R+DF) | (DA+DB+DC+DD+DE+DF)/(C3S+C4S+E2S+E3SC3R+E4SC4R+S2S+DA+S3S+DB+S4SE2R+E3R+E4R+DC+DD+S2R+S3R+DE+S4R+DF) | (DA+DB+DC+DD+DE+DF)/(C3S+C4S+E2S+E3SC3R+E4SC4R+S2S+DA+S3S+DB+S4SE2R+E3R+E4R+DC+DD+S2R+S3R+DE+S4R+DF) | (DA+DB+DC+DD+DE+DF)/(C3S+C4S+E2S+E3SC3R+E4SC4R+S2S+DA+S3S+DB+S4SE2R+E3R+E4R+DC+DD+S2R+S3R+DE+S4R+DF) | (DA+DB+DC+DD+DE+DF)/(C3S+C4S+E2S+E3SC3R+E4SC4R+S2S+DA+S3S+DB+S4SE2R+E3R+E4R+DC+DD+S2R+S3R+DE+S4R+DF) | (DA+DB+DC+DD+DE+DF)/(C3S+C4S+E2S+E3SC3R+E4SC4R+S2S+DA+S3S+DB+S4SE2R+E3R+E4R+DC+DD+S2R+S3R+DE+S4R+DF) | (DA+DB+DC+DD+DE+DF)/(C3S+C4S+E2S+E3SC3R+E4SC4R+S2S+DA+S3S+DB+S4SE2R+E3R+E4R+DC+DD+S2R+S3R+DE+S4R+DF) | (DA+DB+DC+DD+DE+DF)/(C3S+C4S+E2S+E3SC3R+E4SC4R+S2S+DA+S3S+DB+S4SE2R+E3R+E4R+DC+DD+S2R+S3R+DE+S4R+DF) | (DA+DB+DC+DD+DE+DF)/(C3S+C4S+E2S+E3SC3R+E4SC4R+S2S+DA+S3S+DB+S4SE2R+E3R+E4R+DC+DD+S2R+S3R+DE+S4R+DF) | (DA+DB+DC+DD+DE+DF)/(C3S+C4S+E2S+E3SC3R+E4SC4R+S2S+DA+S3S+DB+S4SE2R+E3R+E4R+DC+DD+S2R+S3R+DE+S4R+DF) | (DA+DB+DC+DD+DE+DF)/(C3S+C4S+E2S+E3SC3R+E4SC4R+S2S+DA+S3S+DB+S4SE2R+E3R+E4R+DC+DD+S2R+S3R+DE+S4R+DF) | (DA+DB+DC+DD+DE+DF)/(C3S+C4S+E2S+E3SC3R+E4SC4R+S2S+DA+S3S+DB+S4SE2R+E3R+E4R+DC+DD+S2R+S3R+DE+S4R+DF) | (DA+DB+DC+DD+DE+DF)/(C3S+C4S+E2S+E3SC3R+E4SC4R+S2S+DA+S3S+DB+S4SE2R+E3R+E4R+DC+DD+S2R+S3R+DE+S4R+DF) | (DA+DB+DC+DD+DE+DF)/(C3S+C4S+E2S+E3SC3R+E4SC4R+S2S+DA+S3S+DB+S4SE2R+E3R+E4R+DC+DD+S2R+S3R+DE+S4R+DF) | (DA+DB+DC+DD+DE+DF)/(C3S+C4S+E2S+E3SC3R+E4SC4R+S2S+DA+S3S+DB+S4SE2R+E3R+E4R+DC+DD+S2R+S3R+DE+S4R+DF) | (DA+DB+DC+DD+DE+DF)/(C3S+C4S+E2S+E3SC3R+E4SC4R+S2S+DA+S3S+DB+S4SE2R+E3R+E4R+DC+DD+S2R+S3R+DE+S4R+DF) | (DA+DB+DC+DD+DE+DF)/(C3S+C4S+E2S+E3SC3R+E4SC4R+S2S+DA+S3S+DB+S4SE2R+E3R+E4R+DC+DD+S2R+S3R+DE+S4R+DF)
C4/C3+C4 Mester | C4/C3+C4 Mester | C4/C3+C4 Mester | C4/C3+C4 Mester | C4/C3+C4 Mester | C4/C3+C4 Mester | C4/C3+C4 Mester | C4/C3+C4 Mester | C4/C3+C4 Mester | C4/C3+C4 Mester | C4/C3+C4 Mester | C4/C3+C4 Mester | C4/C3+C4 Mester | C4/C3+C4 Mester | (C4S+E4R+S4R)/(C3S+C4S+E3R+E4R+S3R+S4R) | (C4S+E4R+S4R)/(C3S+C4S+E3R+E4R+S3R+S4R) | (C4S+E4R+S4R)/(C3S+C4S+E3R+E4R+S3R+S4R) | (C4S+E4R+S4R)/(C3S+C4S+E3R+E4R+S3R+S4R) | (C4S+E4R+S4R)/(C3S+C4S+E3R+E4R+S3R+S4R) | (C4S+E4R+S4R)/(C3S+C4S+E3R+E4R+S3R+S4R) | (C4S+E4R+S4R)/(C3S+C4S+E3R+E4R+S3R+S4R) | (C4S+E4R+S4R)/(C3S+C4S+E3R+E4R+S3R+S4R) | (C4S+E4R+S4R)/(C3S+C4S+E3R+E4R+S3R+S4R) | (C4S+E4R+S4R)/(C3S+C4S+E3R+E4R+S3R+S4R) | (C4S+E4R+S4R)/(C3S+C4S+E3R+E4R+S3R+S4R) | (C4S+E4R+S4R)/(C3S+C4S+E3R+E4R+S3R+S4R) | (C4S+E4R+S4R)/(C3S+C4S+E3R+E4R+S3R+S4R) | (C4S+E4R+S4R)/(C3S+C4S+E3R+E4R+S3R+S4R) | (C4S+E4R+S4R)/(C3S+C4S+E3R+E4R+S3R+S4R) | (C4S+E4R+S4R)/(C3S+C4S+E3R+E4R+S3R+S4R) | (C4S+E4R+S4R)/(C3S+C4S+E3R+E4R+S3R+S4R) | (C4S+E4R+S4R)/(C3S+C4S+E3R+E4R+S3R+S4R) | (C4S+E4R+S4R)/(C3S+C4S+E3R+E4R+S3R+S4R) | (C4S+E4R+S4R)/(C3S+C4S+E3R+E4R+S3R+S4R) | (C4S+E4R+S4R)/(C3S+C4S+E3R+E4R+S3R+S4R) | (C4S+E4R+S4R)/(C3S+C4S+E3R+E4R+S3R+S4R) | (C4S+E4R+S4R)/(C3S+C4S+E3R+E4R+S3R+S4R) | (C4S+E4R+S4R)/(C3S+C4S+E3R+E4R+S3R+S4R) | (C4S+E4R+S4R)/(C3S+C4S+E3R+E4R+S3R+S4R) | (C4S+E4R+S4R)/(C3S+C4S+E3R+E4R+S3R+S4R) | (C4S+E4R+S4R)/(C3S+C4S+E3R+E4R+S3R+S4R) | (C4S+E4R+S4R)/(C3S+C4S+E3R+E4R+S3R+S4R) | (C4S+E4R+S4R)/(C3S+C4S+E3R+E4R+S3R+S4R) | (C4S+E4R+S4R)/(C3S+C4S+E3R+E4R+S3R+S4R) | (C4S+E4R+S4R)/(C3S+C4S+E3R+E4R+S3R+S4R) | (C4S+E4R+S4R)/(C3S+C4S+E3R+E4R+S3R+S4R) | (C4S+E4R+S4R)/(C3S+C4S+E3R+E4R+S3R+S4R) | (C4S+E4R+S4R)/(C3S+C4S+E3R+E4R+S3R+S4R) | (C4S+E4R+S4R)/(C3S+C4S+E3R+E4R+S3R+S4R) | (C4S+E4R+S4R)/(C3S+C4S+E3R+E4R+S3R+S4R) | (C4S+E4R+S4R)/(C3S+C4S+E3R+E4R+S3R+S4R) | (C4S+E4R+S4R)/(C3S+C4S+E3R+E4R+S3R+S4R) | (C4S+E4R+S4R)/(C3S+C4S+E3R+E4R+S3R+S4R) | (C4S+E4R+S4R)/(C3S+C4S+E3R+E4R+S3R+S4R) | (C4S+E4R+S4R)/(C3S+C4S+E3R+E4R+S3R+S4R) | (C4S+E4R+S4R)/(C3S+C4S+E3R+E4R+S3R+S4R) | (C4S+E4R+S4R)/(C3S+C4S+E3R+E4R+S3R+S4R)
Phenanthrenes, Naphthalenes, and Dibenzothiophenes
MPI-1 | MPI-1 | MPI-1 | MPI-1 | MPI-1 | MPI-1 | MPI-1 | MPI-1 | MPI-1 | MPI-1 | MPI-1 | MPI-1 | MPI-1 | MPI-1 | (1.5*(3MP+2MP))/(PHEN+9MP+1MP)
Rc(a) if Ro < 1.3 (Ro%) | Rc(a) if Ro < 1.3 (Ro%) | Rc(a) if Ro < 1.3 (Ro%) | Rc(a) if Ro < 1.3 (Ro%) | Rc(a) if Ro < 1.3 (Ro%) | Rc(a) if Ro < 1.3 (Ro%) | Rc(a) if Ro < 1.3 (Ro%) | Rc(a) if Ro < 1.3 (Ro%) | Rc(a) if Ro < 1.3 (Ro%) | Rc(a) if Ro < 1.3 (Ro%) | Rc(a) if Ro < 1.3 (Ro%) | Rc(a) if Ro < 1.3 (Ro%) | Rc(a) if Ro < 1.3 (Ro%) | Rc(a) if Ro < 1.3 (Ro%) | (((.6)*(1.5*(2MP+3MP))/(PHEN+9MP+1MP))+.37)
Rc(b) if Ro > 1.3 (Ro%) | Rc(b) if Ro > 1.3 (Ro%) | Rc(b) if Ro > 1.3 (Ro%) | Rc(b) if Ro > 1.3 (Ro%) | Rc(b) if Ro > 1.3 (Ro%) | Rc(b) if Ro > 1.3 (Ro%) | Rc(b) if Ro > 1.3 (Ro%) | Rc(b) if Ro > 1.3 (Ro%) | Rc(b) if Ro > 1.3 (Ro%) | Rc(b) if Ro > 1.3 (Ro%) | Rc(b) if Ro > 1.3 (Ro%) | Rc(b) if Ro > 1.3 (Ro%) | Rc(b) if Ro > 1.3 (Ro%) | Rc(b) if Ro > 1.3 (Ro%) | (((-.6)*(1.5*(2MP+3MP))/(PHEN+9MP+1MP))+2.3)
MPI-2 | MPI-2 | MPI-2 | MPI-2 | MPI-2 | MPI-2 | MPI-2 | MPI-2 | MPI-2 | MPI-2 | MPI-2 | MPI-2 | MPI-2 | MPI-2 | (3*(2MP))/(PHEN+9MP+1MP)
DNR-1 | DNR-1 | DNR-1 | DNR-1 | DNR-1 | DNR-1 | DNR-1 | DNR-1 | DNR-1 | DNR-1 | DNR-1 | DNR-1 | DNR-1 | DNR-1 | (26DMN+27DMN)/(15DMN)
DNR-2 | DNR-2 | DNR-2 | DNR-2 | DNR-2 | DNR-2 | DNR-2 | DNR-2 | DNR-2 | DNR-2 | DNR-2 | DNR-2 | DNR-2 | DNR-2 | (26DMN+27DMN)/(14DMN+23DMN)
TNR1 | TNR1 | TNR1 | TNR1 | TNR1 | TNR1 | TNR1 | TNR1 | TNR1 | TNR1 | TNR1 | TNR1 | TNR1 | TNR1 | (236TMN)/(146135T)
TDE-1 | TDE-1 | TDE-1 | TDE-1 | TDE-1 | TDE-1 | TDE-1 | TDE-1 | TDE-1 | TDE-1 | TDE-1 | TDE-1 | TDE-1 | TDE-1 | (125TMN)/(124TMN)
TDE-2 | TDE-2 | TDE-2 | TDE-2 | TDE-2 | TDE-2 | TDE-2 | TDE-2 | TDE-2 | TDE-2 | TDE-2 | TDE-2 | TDE-2 | TDE-2 | (127TMN)/(167126T)
MDR | MDR | MDR | MDR | MDR | MDR | MDR | MDR | MDR | MDR | MDR | MDR | MDR | MDR | (4MDBT)/(1MDBT)
Rm (Ro%) | [13 empty] | (0.40+0.30*(4MDBT/1MDBT)-0.094*(4MDBT/1MDBT)*(4MDBT/1MDBT)+ 0.011*(4MDBT/1MDBT)*(4MDBT/1MDBT)*(4MDBT/1MDBT))
MDR23 | MDR23 | MDR23 | MDR23 | MDR23 | MDR23 | MDR23 | MDR23 | MDR23 | MDR23 | MDR23 | MDR23 | MDR23 | MDR23 | (23MDBT)/(DBT)
MDR1 | MDR1 | MDR1 | MDR1 | MDR1 | MDR1 | MDR1 | MDR1 | MDR1 | MDR1 | MDR1 | MDR1 | MDR1 | MDR1 | (1MDBT)/(DBT)
DBT/Phenanthrene | DBT/Phenanthrene | DBT/Phenanthrene | DBT/Phenanthrene | DBT/Phenanthrene | DBT/Phenanthrene | DBT/Phenanthrene | DBT/Phenanthrene | DBT/Phenanthrene | DBT/Phenanthrene | DBT/Phenanthrene | DBT/Phenanthrene | DBT/Phenanthrene | DBT/Phenanthrene | (DBT)/(PHEN)
TPHEN | [13 empty] | 100*(PHEN)/(3MP+2MP+9MP+1MP+PHEN+DBT+4MDBT+23MDBT+1MDBT)
C3BTI | [13 empty] | RF*(C3BT13+C3BT17+C3BT18)/(C3BT12+C3BT16+C3BT19)
* RF=.67 for ratio using area and RF=.77 for ratio using height
RC_S | [13 empty] | 0.16*(RF*(C3BT13+C3BT17+C3BT18)/(C3BT12+C3BT16+C3BT19))+0.24
* RF=.67 for ratio using area and RF=.77 for ratio using height

## Config
1 | 2 | 3 | 4 | 5 | 6 | 7 | 8
INFO | Name | Range Start | Range End | Add Next sample into next | Sample display distance | Max samples in one page | Tick
PAGE | SUMMARY | A1 | BE347 | WORKBOOK
FILE |  |  |  | GCMS_ARO_[F]_[S]_[D]-[B]_[P].xls
Note on E2: yanw: "H","Hirizontall" or "V","Verical" H:list samples Hironzontally V:list samples vertically (default is V,things other than "H" is regarded as "V")
Note on F2: yanw: the distances between samples. For example : 3 --means after 3 rows/ columns fill in next sample (Default value is 1-empty is regarded as 1)
Note on G2: Max samples are wanted in 1 page. eg:Page can contain 30 samples,but the last 10 row is wanted to be empty or be occupied by sth else,so only 20 samples are wanted in 1 page,so 20 in this cell. (Default:if it is empty,the program will calculate how many samples it can contain so if no special requirement just leave it empty)