## SUMMARY
AROMATIC GCMS
Company: |  | ConocoPhillips | [19 empty] | Client ID: | [5 empty] | US162892
Country: |  | UNITED STATES | [19 empty] | Project #: | [5 empty] | BH-59433
Basin: |  | NORTH SLOPE | [19 empty] | Lab ID: | [5 empty] | CP310191
Lease: | [21 empty] | Sample Type: | [5 empty] | CUTTINGS
Block: | [21 empty] | Sampling Point:
Field: |  | MILNE POINT | [19 empty] | Formation:
Well Name: |  | KAVEARAK POINT 32-25 | [19 empty] | Geologic Age:
Latitude: |  | 70.45532 | [19 empty] | Top Depth: | [5 empty] | 7790.00 FT
Longitude: |  | -149.4356 | [19 empty] | Bottom Depth: | [5 empty] | 7850.00 FT
Preparation: |  | MPLC | [19 empty] | GCMS Method: | [5 empty] | M21A
m/z 253: Monoaromatic steroids | [21 empty] | M1121533.D |  |  | RATIOS (on Areas)1 | [8 empty] | Appl2 |  |  | TEV3
Mono- (MAS) and Triaromatic Steroids (TAS)
[25 empty] | (C20+C21)/S TAS | [5 empty] | 0.15629 |  |  | M |  |  | 1.0 (1.3%)
[25 empty] | TAS #1 20/20+27 | [5 empty] | 0.38518 |  |  | M
[25 empty] | TAS #2 21/21+28 | [5 empty] | 0.29372 |  |  | M
[25 empty] | %26 TAS | [5 empty] | 22.7208 |  |  | D
[25 empty] | %27 TAS | [5 empty] | 33.6927 |  |  | D
[25 empty] | %28 TAS | [5 empty] | 39.3833 |  |  | D
[25 empty] | %29 TAS | [5 empty] | 4.2032 |  |  | D
[25 empty] | C28/C26 20S TAS | [5 empty] | 1.883
[25 empty] | C28/C27 20R TAS | [5 empty] | 1.1689
[25 empty] | Dia/Regular C27 MAS | [5 empty] | 1.8692
[25 empty] | %27 MAS | [5 empty] | 25.2303 |  |  | D
m/z 231: Triaromatic steroids | [21 empty] | M1121533.D |  |  | %28 MAS | [5 empty] | 34.1979 |  |  | D
[25 empty] | %29 MAS | [5 empty] | 40.5718 |  |  | D
[25 empty] | (C21+C22)/S MAS | [5 empty] | 0.10316 |  |  | M |  |  | 1.0 (1.3%)
[25 empty] | TAS/(MAS+TAS) | [5 empty] | 0.6548 |  |  | M
[25 empty] | TA28/(TA28+MA29) | [5 empty] | 0.64105 |  |  | M |  |  | 1.0 (0.8%)
Triaromatic Methylsteroids
[25 empty] | Dinosteroid Index | [5 empty] | 0.32561 |  |  | A
[25 empty] | C4/C3+C4 Mester | [5 empty] | 0.55792 |  |  | A
Phenanthrenes, Naphthalenes, and Dibenzothiophenes
[25 empty] | MPI-1 | [5 empty] | 0.7918 |  |  | M
[25 empty] | Rc(a) if Ro < 1.3 (Ro%) | [5 empty] | 0.84508 |  |  | M
m/z 245 Triaromatic Methylsteroids | [21 empty] | M1121533.D |  |  | Rc(b) if Ro > 1.3 (Ro%) | [5 empty] | 1.8249 |  |  | M
[25 empty] | MPI-2 | [5 empty] | 1.0088 |  |  | M
[25 empty] | DNR-1 | [5 empty] | 2.4434 |  |  | M
[25 empty] | DNR-2 | [5 empty] | 2.1765 |  |  | M
[25 empty] | TNR1 | [5 empty] | 1.111 |  |  | M
[25 empty] | TDE-1 | [5 empty] | 3.3679 |  |  | M
[25 empty] | TDE-2 | [5 empty] | 0.16248 |  |  | M
[25 empty] | MDR | [5 empty] | 5.2604 |  |  | M
[25 empty] | Rm (Ro%) | [5 empty] | 0.97819 |  |  | M
[25 empty] | MDR23 | [5 empty] | 6.1394 |  |  | M
[25 empty] | MDR1 | [5 empty] | 2.6768 |  |  | M
[25 empty] | DBT/Phenanthrene | [5 empty] | 0.11069 |  |  | D
1Definition and utility of the ratios can be found on our website www.brilabs.com
2A=Source Age; D=Depositional environment; M= Maturity
3Thermal equilibrium value of the biomarker ratio and in brackets the approximate VR value at which this value is reached
Company: |  |  |  | ConocoPhillips | [22 empty] | Client ID: |  |  | US162892
Well Name: |  |  |  | KAVEARAK POINT 32-25 | [22 empty] | Project #: |  |  | BH-59433
Depth: |  |  |  | 7790.00 - 7850.00 FT | [22 empty] | Lab ID: |  |  | CP310191
Sampling Point: | [26 empty] | File Name: |  |  | M1121533.D
| Peak |  | Compound | [22 empty] | Ret. | [6 empty] | ppm |  |  | ppm
Ion | Label |  | Name | [22 empty] | Time |  | Area |  | Height |  |  | (Area) |  |  | (Hght)
230 | OTP |  | Ortho-terphenyl (internal standard) | [28 empty] | 0 |  |  | 0
136 | D8NAPH |  | d8-Naphthalene
188 | D10PHEN |  | d10-Phenanthrene
264 | D12PERY |  | d12-Perylene
142 | 2MN |  | 2-Methylnaphthalene | [21 empty] | 37.888 |  | 168 |  | 31
142 | 1MN |  | 1-Methylnaphthalene | [21 empty] | 39.107 |  | 184 |  | 25
156 | 2EN |  | 2-Ethylnaphthalene
156 | 1EN |  | 1-Ethylnaphthalene
156 | 26DMN |  | 2,6-Dimethylnaphthalene | [21 empty] | 46.966 |  | 116 |  | 16
156 | 27DMN |  | 2,7-Dimethylnaphthalene | [21 empty] | 47.157 |  | 143 |  | 21
156 | 1317DMN |  | 1,3 & 1,7-Dimethylnaphthalenes | [21 empty] | 48.15 |  | 296 |  | 34
156 | 16DMN |  | 1,6-Dimethylnaphthalene | [21 empty] | 48.359 |  | 244 |  | 44
156 | 23DMN |  | 2,3-Dimethylnaphthalene | [21 empty] | 49.544 |  | 46 |  | 9
156 | 14DMN |  | 1,4-Dimethylnaphthalene | [21 empty] | 49.684 |  | 73 |  | 15
156 | 15DMN |  | 1,5-Dimethylnaphthalene | [21 empty] | 49.771 |  | 106 |  | 18
156 | 12DMN |  | 1,2-Dimethylnaphthalene | [21 empty] | 50.712 |  | 66 |  | 13
162 | C2BTA |  | C2 Benzothiophene | C2 Benzothiophene | C2 Benzothiophene | C2 Benzothiophene | C2 Benzothiophene | C2 Benzothiophene | C2 Benzothiophene | C2 Benzothiophene | C2 Benzothiophene | C2 Benzothiophene | C2 Benzothiophene | C2 Benzothiophene | C2 Benzothiophene | C2 Benzothiophene | C2 Benzothiophene | C2 Benzothiophene | C2 Benzothiophene | C2 Benzothiophene | C2 Benzothiophene | C2 Benzothiophene | C2 Benzothiophene | C2 Benzothiophene
162 | C2BTB |  | C2 Benzothiophene | C2 Benzothiophene | C2 Benzothiophene | C2 Benzothiophene | C2 Benzothiophene | C2 Benzothiophene | C2 Benzothiophene | C2 Benzothiophene | C2 Benzothiophene | C2 Benzothiophene | C2 Benzothiophene | C2 Benzothiophene | C2 Benzothiophene | C2 Benzothiophene | C2 Benzothiophene | C2 Benzothiophene | C2 Benzothiophene | C2 Benzothiophene | C2 Benzothiophene | C2 Benzothiophene | C2 Benzothiophene | C2 Benzothiophene
162 | C2BTC |  | C2 Benzothiophene | C2 Benzothiophene | C2 Benzothiophene | C2 Benzothiophene | C2 Benzothiophene | C2 Benzothiophene | C2 Benzothiophene | C2 Benzothiophene | C2 Benzothiophene | C2 Benzothiophene | C2 Benzothiophene | C2 Benzothiophene | C2 Benzothiophene | C2 Benzothiophene | C2 Benzothiophene | C2 Benzothiophene | C2 Benzothiophene | C2 Benzothiophene | C2 Benzothiophene | C2 Benzothiophene | C2 Benzothiophene | C2 Benzothiophene
162 | C2BTD |  | C2 Benzothiophene | C2 Benzothiophene | C2 Benzothiophene | C2 Benzothiophene | C2 Benzothiophene | C2 Benzothiophene | C2 Benzothiophene | C2 Benzothiophene | C2 Benzothiophene | C2 Benzothiophene | C2 Benzothiophene | C2 Benzothiophene | C2 Benzothiophene | C2 Benzothiophene | C2 Benzothiophene | C2 Benzothiophene | C2 Benzothiophene | C2 Benzothiophene | C2 Benzothiophene | C2 Benzothiophene | C2 Benzothiophene | C2 Benzothiophene
162 | C2BTE |  | C2 Benzothiophene | C2 Benzothiophene | C2 Benzothiophene | C2 Benzothiophene | C2 Benzothiophene | C2 Benzothiophene | C2 Benzothiophene | C2 Benzothiophene | C2 Benzothiophene | C2 Benzothiophene | C2 Benzothiophene | C2 Benzothiophene | C2 Benzothiophene | C2 Benzothiophene | C2 Benzothiophene | C2 Benzothiophene | C2 Benzothiophene | C2 Benzothiophene | C2 Benzothiophene | C2 Benzothiophene | C2 Benzothiophene | C2 Benzothiophene
168 | 3MBP |  | 3-Methylbiphenyl | [21 empty] | 53.238 |  | 843 |  | 121
168 | 4MBP |  | 4-Methylbiphenyl | [21 empty] | 53.9 |  | 560 |  | 76
168 | DBF |  | Dibenzofuran
170 | BB_EMN |  | Ethyl-methyl-Naphthalene | [21 empty] | 55.085 |  | 147 |  | 18
170 | AB_EMN |  | Ethyl-methyl-Naphthalene | [21 empty] | 56.253 |  | 92 |  | 13
170 | 137TMN |  | 1,3,7-Trimethylnaphthalene | [21 empty] | 56.723 |  | 639 |  | 97
170 | 136TMN |  | 1,3,6-Trimethylnaphthalene | [21 empty] | 57.089 |  | 1273 |  | 159
170 | 146135T |  | (1,4,6+1,3,5)-Trimethylnaphthalenes | [21 empty] | 58.169 |  | 982 |  | 114
170 | 236TMN |  | 2,3,6-Trimethylnaphthalene | [21 empty] | 58.448 |  | 1091 |  | 147
170 | 127TMN |  | 1,2,7-Trimethylnaphthalene | [21 empty] | 59.162 |  | 181 |  | 35
170 | 167126T |  | (1,6,7+1,2,6)-Trimethylnaphthalenes | [21 empty] | 59.354 |  | 1114 |  | 125
170 | 124TMN |  | 1,2,4-Trimethylnaphthalene | [21 empty] | 60.251 |  | 106 |  | 18
170 | 125TMN |  | 1,2,5-Trimethylnaphthalene | [21 empty] | 60.721 |  | 357 |  | 59
176 | C3BT11 |  | C3 BenzothioC3BT11e | C3 Benzothiophene | C3 Benzothiophene | C3 Benzothiophene | C3 Benzothiophene | C3 Benzothiophene | C3 Benzothiophene | C3 Benzothiophene | C3 Benzothiophene | C3 Benzothiophene | C3 Benzothiophene | C3 Benzothiophene | C3 Benzothiophene | C3 Benzothiophene | C3 Benzothiophene | C3 Benzothiophene | C3 Benzothiophene | C3 Benzothiophene | C3 Benzothiophene | C3 Benzothiophene | C3 Benzothiophene | C3 Benzothiophene
176 | C3BT12 |  | C3 BenzothioC3BT12e | C3 Benzothiophene | C3 Benzothiophene | C3 Benzothiophene | C3 Benzothiophene | C3 Benzothiophene | C3 Benzothiophene | C3 Benzothiophene | C3 Benzothiophene | C3 Benzothiophene | C3 Benzothiophene | C3 Benzothiophene | C3 Benzothiophene | C3 Benzothiophene | C3 Benzothiophene | C3 Benzothiophene | C3 Benzothiophene | C3 Benzothiophene | C3 Benzothiophene | C3 Benzothiophene | C3 Benzothiophene | C3 Benzothiophene
176 | C3BT13 |  | C3 BenzothioC3BT13e | C3 Benzothiophene | C3 Benzothiophene | C3 Benzothiophene | C3 Benzothiophene | C3 Benzothiophene | C3 Benzothiophene | C3 Benzothiophene | C3 Benzothiophene | C3 Benzothiophene | C3 Benzothiophene | C3 Benzothiophene | C3 Benzothiophene | C3 Benzothiophene | C3 Benzothiophene | C3 Benzothiophene | C3 Benzothiophene | C3 Benzothiophene | C3 Benzothiophene | C3 Benzothiophene | C3 Benzothiophene | C3 Benzothiophene
176 | C3BT1415 |  | C3 BenzothioC3BT1415e | C3 Benzothiophene | C3 Benzothiophene | C3 Benzothiophene | C3 Benzothiophene | C3 Benzothiophene | C3 Benzothiophene | C3 Benzothiophene | C3 Benzothiophene | C3 Benzothiophene | C3 Benzothiophene | C3 Benzothiophene | C3 Benzothiophene | C3 Benzothiophene | C3 Benzothiophene | C3 Benzothiophene | C3 Benzothiophene | C3 Benzothiophene | C3 Benzothiophene | C3 Benzothiophene | C3 Benzothiophene | C3 Benzothiophene
176 | C3BT16 |  | C3 BenzothioC3BT16e | C3 Benzothiophene | C3 Benzothiophene | C3 Benzothiophene | C3 Benzothiophene | C3 Benzothiophene | C3 Benzothiophene | C3 Benzothiophene | C3 Benzothiophene | C3 Benzothiophene | C3 Benzothiophene | C3 Benzothiophene | C3 Benzothiophene | C3 Benzothiophene | C3 Benzothiophene | C3 Benzothiophene | C3 Benzothiophene | C3 Benzothiophene | C3 Benzothiophene | C3 Benzothiophene | C3 Benzothiophene | C3 Benzothiophene
176 | C3BT17 |  | C3 BenzothioC3BT17e | C3 Benzothiophene | C3 Benzothiophene | C3 Benzothiophene | C3 Benzothiophene | C3 Benzothiophene | C3 Benzothiophene | C3 Benzothiophene | C3 Benzothiophene | C3 Benzothiophene | C3 Benzothiophene | C3 Benzothiophene | C3 Benzothiophene | C3 Benzothiophene | C3 Benzothiophene | C3 Benzothiophene | C3 Benzothiophene | C3 Benzothiophene | C3 Benzothiophene | C3 Benzothiophene | C3 Benzothiophene | C3 Benzothiophene
176 | C3BT18 |  | C3 BenzothioC3BT18e | C3 Benzothiophene | C3 Benzothiophene | C3 Benzothiophene | C3 Benzothiophene | C3 Benzothiophene | C3 Benzothiophene | C3 Benzothiophene | C3 Benzothiophene | C3 Benzothiophene | C3 Benzothiophene | C3 Benzothiophene | C3 Benzothiophene | C3 Benzothiophene | C3 Benzothiophene | C3 Benzothiophene | C3 Benzothiophene | C3 Benzothiophene | C3 Benzothiophene | C3 Benzothiophene | C3 Benzothiophene | C3 Benzothiophene
176 | C3BT19 |  | C3 BenzothioC3BT19e | C3 Benzothiophene | C3 Benzothiophene | C3 Benzothiophene | C3 Benzothiophene | C3 Benzothiophene | C3 Benzothiophene | C3 Benzothiophene | C3 Benzothiophene | C3 Benzothiophene | C3 Benzothiophene | C3 Benzothiophene | C3 Benzothiophene | C3 Benzothiophene | C3 Benzothiophene | C3 Benzothiophene | C3 Benzothiophene | C3 Benzothiophene | C3 Benzothiophene | C3 Benzothiophene | C3 Benzothiophene | C3 Benzothiophene
178 | PHEN |  | Phenanthrene | [21 empty] | 70.217 |  | 30661 |  | 5542
180 | 9MF |  | 9-Methylfluorene
180 | 3MF |  | 3-Methylfluorene
180 | 2MF |  | 2-Methylfluorene | [21 empty] | 66.785 |  | 1090 |  | 128
180 | 1MF |  | 1-Methylfluorene | [21 empty] | 67.046 |  | 1728 |  | 278
180 | 4MF |  | 4-Methylfluorene | [21 empty] | 67.569 |  | 337 |  | 60
Company: |  |  |  | ConocoPhillips | [22 empty] | Client ID: |  |  | US162892
Well Name: |  |  |  | KAVEARAK POINT 32-25 | [22 empty] | Project #: |  |  | BH-59433
Depth: |  |  |  | 7790.00 - 7850.00 FT | [22 empty] | Lab ID: |  |  | CP310191
Sampling Point: | [26 empty] | File Name: |  |  | M1121533.D
| Peak |  | Compound | [22 empty] | Ret. | [6 empty] | ppm |  |  | ppm
Ion | Label |  | Name | [22 empty] | Time |  | Area |  | Height |  |  | (Area) |  |  | (Hght)
182 | DMBP1 |  | Dimethybiphenyl peak 1 | [21 empty] | 59.999 |  | 190 |  | 27
182 | DMBP2 |  | Dimethylbiphenyl peak 2 | [21 empty] | 60.773 |  | 341 |  | 58
182 | DMBP3 |  | Dimethylbiphenyl peak 3 | [21 empty] | 61 |  | 1013 |  | 168
182 | DMBP4 |  | Dimethylbiphenyl peak 4 | [21 empty] | 61.192 |  | 273 |  | 47
182 | DMBP5 |  | Dimethylbiphenyl peak 5 | [21 empty] | 61.61 |  | 1072 |  | 190
182 | DMBP6 |  | Dimethylbiphenyl peak 6 | [21 empty] | 62.045 |  | 278 |  | 50
182 | DMBP7 |  | Dimethylbiphenyl peak 7 | [21 empty] | 62.394 |  | 768 |  | 134
182 | DMBP8 |  | Dimethylbiphenyl peak 8 | [21 empty] | 62.673 |  | 228 |  | 35
182 | DMBP9 |  | Dimethylbiphenyl peak 9
182 | DMBP10 |  | Dimethylbiphenyl peak 10 | [21 empty] | 63.126 |  | 315 |  | 61
182 | DMBP11 |  | Dimethylbiphenyl peak 11 | [21 empty] | 63.457 |  | 437 |  | 59
182 | DMBP12 |  | Dimethylbiphenyl peak 12
182 | DMBP13 |  | Dimethylbiphenyl peak 13 | [21 empty] | 63.892 |  | 141 |  | 29
182 | DMBP14 |  | Dimethylbiphenyl peak 14
182 | DMBP15 |  | Dimethylbiphenyl peak 15
182 | DMBP16 |  | Dimethylbiphenyl peak 16
184 | 1357 |  | 1,3,5,7-Tetramethylnaphthalene | [21 empty] | 64.694 |  | 581 |  | 81
184 | 1367 |  | 1,3,6,7-Tetramethylnaphthalene | [21 empty] | 65.844 |  | 1089 |  | 171
184 | 1247 |  | (1,2,4,7+1,2,4,6+1,4,6,7)-Tetramethylnaphthalenes | [21 empty] | 66.576 |  | 677 |  | 104
184 | 1257 |  | 1,2,5,7-Tetramethylnaphthalene | [21 empty] | 66.75 |  | 465 |  | 74
184 | 2367 |  | 2,3,6,7-Tetramethylnaphthalene | [21 empty] | 67.133 |  | 291 |  | 57
184 | 1267 |  | 1,2,6,7-Tetramethylnaphthalene | [21 empty] | 67.551 |  | 401 |  | 69
184 | 1237 |  | 1,2,3,7-Tetramethylnaphthalene
184 | 1236 |  | 1,2,3,6-Tetramethylnaphthalene | [21 empty] | 68.039 |  | 721 |  | 125
184 | 1256 |  | 1,2,5,6-Tetramethylnaphthalene | [21 empty] | 68.736 |  | 1327 |  | 201
184 | DBT |  | Dibenzothiophene | [21 empty] | 68.945 |  | 3394 |  | 615
192 | 3MP |  | 3-Methylphenanthrene | [21 empty] | 75.148 |  | 25715 |  | 4789
192 | 2MP |  | 2-Methylphenanthrene | [21 empty] | 75.34 |  | 45126 |  | 7233
192 | 9MP |  | 9-Methylphenanthrene | [21 empty] | 76.019 |  | 50850 |  | 9156
192 | 1MP |  | 1-Methylphenanthrene | [21 empty] | 76.211 |  | 52692 |  | 7231
198 | CAD |  | (Cadalene)
198 | 4MDBT |  | 4 Methyl Dibenzothiophene | [21 empty] | 73.493 |  | 47791 |  | 8924
198 | 23MDBT |  | 2 & 3 Methyl Dibenzothiophenes | [21 empty] | 74.277 |  | 20837 |  | 3726
198 | 1MDBT |  | 1 Methyl Dibenzothiophene | [21 empty] | 75.078 |  | 9085 |  | 1468
206 | 36DMP |  | 3,6-Dimethylphenanthrene | [21 empty] | 79.382 |  | 9491 |  | 1401
206 | 26DMP |  | 2,6-Dimethylphenanthrene | [21 empty] | 79.644 |  | 15264 |  | 3102
206 | 27DMP |  | 2,7-Dimethylphenanthrene | [21 empty] | 79.748 |  | 18252 |  | 2969
206 | 39DMP |  | (3,9+3,10+2,10+1,3)-Dimethylphenanthrenes | [21 empty] | 80.253 |  | 96863 |  | 12720
206 | 29DMP |  | (2,9+1,6)-Dimethylphenanthrenes | [21 empty] | 80.462 |  | 54194 |  | 7347
206 | 17DMP |  | 1,7-Dimethylphenanthrene | [21 empty] | 80.602 |  | 46603 |  | 7204
206 | 23DMP |  | 2,3-Dimethylphenanthrene | [21 empty] | 80.881 |  | 10555 |  | 1899
206 | 19DMP |  | 1,9-Dimethylphenanthrene | [21 empty] | 80.985 |  | 19789 |  | 3395
206 | 18DMP |  | 1,8-Dimethylphenanthrene | [21 empty] | 81.421 |  | 5774 |  | 1042
206 | 12DMP |  | 1,2-Dimethylphenanthrene | [21 empty] | 81.926 |  | 3371 |  | 652
Company: |  |  |  | ConocoPhillips | [22 empty] | Client ID: |  |  | US162892
Well Name: |  |  |  | KAVEARAK POINT 32-25 | [22 empty] | Project #: |  |  | BH-59433
Depth: |  |  |  | 7790.00 - 7850.00 FT | [22 empty] | Lab ID: |  |  | CP310191
Sampling Point: | [26 empty] | File Name: |  |  | M1121533.D
| Peak |  | Compound | [22 empty] | Ret. | [6 empty] | ppm |  |  | ppm
Ion | Label |  | Name | [22 empty] | Time |  | Area |  | Height |  |  | (Area) |  |  | (Hght)
212 | ET4DBT |  | 4-Ethyldibenzothiophene | Dimethyldibenzothiophene | Dimethyldibenzothiophene | Dimethyldibenzothiophene | Dimethyldibenzothiophene | Dimethyldibenzothiophene | Dimethyldibenzothiophene | Dimethyldibenzothiophene | Dimethyldibenzothiophene | Dimethyldibenzothiophene | Dimethyldibenzothiophene | Dimethyldibenzothiophene | Dimethyldibenzothiophene | Dimethyldibenzothiophene | Dimethyldibenzothiophene | Dimethyldibenzothiophene | Dimethyldibenzothiophene | Dimethyldibenzothiophene | Dimethyldibenzothiophene | Dimethyldibenzothiophene | Dimethyldibenzothiophene | Dimethyldibenzothiophene | 77.117 |  | 7666 |  | 1371
212 | DM46DBT |  | 4,6-Dimethyldibenzothiophene | Dimethyldibenzothiophene | Dimethyldibenzothiophene | Dimethyldibenzothiophene | Dimethyldibenzothiophene | Dimethyldibenzothiophene | Dimethyldibenzothiophene | Dimethyldibenzothiophene | Dimethyldibenzothiophene | Dimethyldibenzothiophene | Dimethyldibenzothiophene | Dimethyldibenzothiophene | Dimethyldibenzothiophene | Dimethyldibenzothiophene | Dimethyldibenzothiophene | Dimethyldibenzothiophene | Dimethyldibenzothiophene | Dimethyldibenzothiophene | Dimethyldibenzothiophene | Dimethyldibenzothiophene | Dimethyldibenzothiophene | Dimethyldibenzothiophene | 77.483 |  | 68853 |  | 11714
212 | DMDBT3 |  | Dimethyldibenzothiophene peak 3 | Dimethyldibenzothiophene | Dimethyldibenzothiophene | Dimethyldibenzothiophene | Dimethyldibenzothiophene | Dimethyldibenzothiophene | Dimethyldibenzothiophene | Dimethyldibenzothiophene | Dimethyldibenzothiophene | Dimethyldibenzothiophene | Dimethyldibenzothiophene | Dimethyldibenzothiophene | Dimethyldibenzothiophene | Dimethyldibenzothiophene | Dimethyldibenzothiophene | Dimethyldibenzothiophene | Dimethyldibenzothiophene | Dimethyldibenzothiophene | Dimethyldibenzothiophene | Dimethyldibenzothiophene | Dimethyldibenzothiophene | Dimethyldibenzothiophene
212 | DMDBT4 |  | Dimethyldibenzothiophene peak 4 | Dimethyldibenzothiophene | Dimethyldibenzothiophene | Dimethyldibenzothiophene | Dimethyldibenzothiophene | Dimethyldibenzothiophene | Dimethyldibenzothiophene | Dimethyldibenzothiophene | Dimethyldibenzothiophene | Dimethyldibenzothiophene | Dimethyldibenzothiophene | Dimethyldibenzothiophene | Dimethyldibenzothiophene | Dimethyldibenzothiophene | Dimethyldibenzothiophene | Dimethyldibenzothiophene | Dimethyldibenzothiophene | Dimethyldibenzothiophene | Dimethyldibenzothiophene | Dimethyldibenzothiophene | Dimethyldibenzothiophene | Dimethyldibenzothiophene | 78.041 |  | 22933 |  | 4229
212 | DMDBT5 |  | Dimethyldibenzothiophene peak 5 | Dimethyldibenzothiophene | Dimethyldibenzothiophene | Dimethyldibenzothiophene | Dimethyldibenzothiophene | Dimethyldibenzothiophene | Dimethyldibenzothiophene | Dimethyldibenzothiophene | Dimethyldibenzothiophene | Dimethyldibenzothiophene | Dimethyldibenzothiophene | Dimethyldibenzothiophene | Dimethyldibenzothiophene | Dimethyldibenzothiophene | Dimethyldibenzothiophene | Dimethyldibenzothiophene | Dimethyldibenzothiophene | Dimethyldibenzothiophene | Dimethyldibenzothiophene | Dimethyldibenzothiophene | Dimethyldibenzothiophene | Dimethyldibenzothiophene | 78.232 |  | 106440 |  | 13042
212 | DMDBT6 |  | Dimethyldibenzothiophene peak 6 | Dimethyldibenzothiophene | Dimethyldibenzothiophene | Dimethyldibenzothiophene | Dimethyldibenzothiophene | Dimethyldibenzothiophene | Dimethyldibenzothiophene | Dimethyldibenzothiophene | Dimethyldibenzothiophene | Dimethyldibenzothiophene | Dimethyldibenzothiophene | Dimethyldibenzothiophene | Dimethyldibenzothiophene | Dimethyldibenzothiophene | Dimethyldibenzothiophene | Dimethyldibenzothiophene | Dimethyldibenzothiophene | Dimethyldibenzothiophene | Dimethyldibenzothiophene | Dimethyldibenzothiophene | Dimethyldibenzothiophene | Dimethyldibenzothiophene | 78.859 |  | 17479 |  | 2721
212 | DM14DBT |  | 1,4-Dimethyldibenzothiophene | Dimethyldibenzothiophene | Dimethyldibenzothiophene | Dimethyldibenzothiophene | Dimethyldibenzothiophene | Dimethyldibenzothiophene | Dimethyldibenzothiophene | Dimethyldibenzothiophene | Dimethyldibenzothiophene | Dimethyldibenzothiophene | Dimethyldibenzothiophene | Dimethyldibenzothiophene | Dimethyldibenzothiophene | Dimethyldibenzothiophene | Dimethyldibenzothiophene | Dimethyldibenzothiophene | Dimethyldibenzothiophene | Dimethyldibenzothiophene | Dimethyldibenzothiophene | Dimethyldibenzothiophene | Dimethyldibenzothiophene | Dimethyldibenzothiophene | 79.051 |  | 47909 |  | 5569
212 | DMDBT7 |  | Dimethyldibenzothiophene peak 7 | Dimethyldibenzothiophene | Dimethyldibenzothiophene | Dimethyldibenzothiophene | Dimethyldibenzothiophene | Dimethyldibenzothiophene | Dimethyldibenzothiophene | Dimethyldibenzothiophene | Dimethyldibenzothiophene | Dimethyldibenzothiophene | Dimethyldibenzothiophene | Dimethyldibenzothiophene | Dimethyldibenzothiophene | Dimethyldibenzothiophene | Dimethyldibenzothiophene | Dimethyldibenzothiophene | Dimethyldibenzothiophene | Dimethyldibenzothiophene | Dimethyldibenzothiophene | Dimethyldibenzothiophene | Dimethyldibenzothiophene | Dimethyldibenzothiophene | 79.539 |  | 17893 |  | 2782
212 | DMDBT8 |  | Dimethyldibenzothiophene peak 8 | Dimethyldibenzothiophene | Dimethyldibenzothiophene | Dimethyldibenzothiophene | Dimethyldibenzothiophene | Dimethyldibenzothiophene | Dimethyldibenzothiophene | Dimethyldibenzothiophene | Dimethyldibenzothiophene | Dimethyldibenzothiophene | Dimethyldibenzothiophene | Dimethyldibenzothiophene | Dimethyldibenzothiophene | Dimethyldibenzothiophene | Dimethyldibenzothiophene | Dimethyldibenzothiophene | Dimethyldibenzothiophene | Dimethyldibenzothiophene | Dimethyldibenzothiophene | Dimethyldibenzothiophene | Dimethyldibenzothiophene | Dimethyldibenzothiophene | 79.626 |  | 16771 |  | 2414
212 | DMDBT9 |  | Dimethyldibenzothiophene peak 9 | Dimethyldibenzothiophene | Dimethyldibenzothiophene | Dimethyldibenzothiophene | Dimethyldibenzothiophene | Dimethyldibenzothiophene | Dimethyldibenzothiophene | Dimethyldibenzothiophene | Dimethyldibenzothiophene | Dimethyldibenzothiophene | Dimethyldibenzothiophene | Dimethyldibenzothiophene | Dimethyldibenzothiophene | Dimethyldibenzothiophene | Dimethyldibenzothiophene | Dimethyldibenzothiophene | Dimethyldibenzothiophene | Dimethyldibenzothiophene | Dimethyldibenzothiophene | Dimethyldibenzothiophene | Dimethyldibenzothiophene | Dimethyldibenzothiophene | 80.131 |  | 4023 |  | 612
226 | TMDBT |  | Trimethyldibenzothiophene | Trimethyldibenzothiophene | Trimethyldibenzothiophene | Trimethyldibenzothiophene | Trimethyldibenzothiophene | Trimethyldibenzothiophene | Trimethyldibenzothiophene | Trimethyldibenzothiophene | Trimethyldibenzothiophene | Trimethyldibenzothiophene | Trimethyldibenzothiophene | Trimethyldibenzothiophene | Trimethyldibenzothiophene | Trimethyldibenzothiophene | Trimethyldibenzothiophene | Trimethyldibenzothiophene | Trimethyldibenzothiophene | Trimethyldibenzothiophene | Trimethyldibenzothiophene | Trimethyldibenzothiophene | Trimethyldibenzothiophene | Trimethyldibenzothiophene | 81.578 |  | 309132 |  | 7214
231 | 231A20 |  | C20 Triaromatic Steroid | [21 empty] | 92.276 |  | 2526 |  | 409
231 | 231B21 |  | C21 Triaromatic | [21 empty] | 94.785 |  | 1960 |  | 317
231 | 231C26 |  | C26 20S Triaromatic | [21 empty] | 104.02 |  | 2719 |  | 387
231 | 231D26 |  | C27 20S & C26 20R Triaromatic | [21 empty] | 105.623 |  | 7130 |  | 1002
231 | 231E28 |  | C28 20S Triaromatic | [21 empty] | 106.964 |  | 5120 |  | 647
231 | 231F27 |  | C27 20R Triaromatic | [21 empty] | 107.592 |  | 4032 |  | 562
231 | 231G28 |  | C28 20R Triaromatic | [21 empty] | 109.195 |  | 4713 |  | 630
231 | 231H29 |  | C29 Triaromatic (24 n-propyl) | [21 empty] | 110.519 |  | 503 |  | 101
245 | C3S |  | C27 20S 3-Methyl Triaromatic Steroid | [21 empty] | 106.703 |  | 357 |  | 67
245 | C4S |  | C27 20S 4-Methyl Triaromatic Steroid | [21 empty] | 107.33 |  | 763 |  | 116
245 | E2S |  | C28 20S 2-Methyl Triaromatic Steroid
245 | E3SC3R |  | C28 20S 3-Methyl & C27 20R 3-Methyl TAS | [21 empty] | 108.254 |  | 790 |  | 125
245 | E4SC4R |  | C28 20S 4-Methyl & C27 20R 4-Methyl TAS | [21 empty] | 108.881 |  | 1937 |  | 229
245 | S2S |  | C29 20S 2-Methyl Triaromatic Steroid
245 | DA |  | Triaromatic Dinosteroid a
245 | S3S |  | C29 20S 3-Methyl Triaromatic Steroid | [21 empty] | 109.473 |  | 933 |  | 96
245 | DB |  | Triaromatic Dinosteroid b | [21 empty] | 109.874 |  | 682 |  | 120
245 | S4SE2R |  | C29 20S 4-Methyl & C28 20R 2-Methyl TAS | [21 empty] | 110.066 |  | 1325 |  | 176
245 | E3R |  | C28 20R 3-Methyl Triaromatic Steroid | [21 empty] | 110.205 |  | 733 |  | 110
245 | E4R |  | C28 20R 4-Methyl Triaromatic Steroid | [21 empty] | 110.815 |  | 1011 |  | 153
245 | DC |  | Triaromatic Dinosteroid c | [21 empty] | 110.989 |  | 836 |  | 148
245 | DD |  | Triaromatic Dinosteroid d | [21 empty] | 111.076 |  | 1120 |  | 165
245 | S2R |  | C29 20R 2-Methyl Triaromatic Steroid
245 | S3R |  | C29 20R 3-Methyl Triaromatic Steroid | [21 empty] | 111.721 |  | 929 |  | 135
245 | DE |  | Triaromatic Dinosteroid e | [21 empty] | 111.895 |  | 715 |  | 121
245 | S4R |  | C29 20R 4-Methyl Triaromatic Steroid | [21 empty] | 112.348 |  | 774 |  | 135
245 | DF |  | Triaromatic Dinosteroid f | [21 empty] | 112.47 |  | 1259 |  | 181
Company: |  |  |  | ConocoPhillips | [22 empty] | Client ID: |  |  | US162892
Well Name: |  |  |  | KAVEARAK POINT 32-25 | [22 empty] | Project #: |  |  | BH-59433
Depth: |  |  |  | 7790.00 - 7850.00 FT | [22 empty] | Lab ID: |  |  | CP310191
Sampling Point: | [26 empty] | File Name: |  |  | M1121533.D
| Peak |  | Compound | [22 empty] | Ret. | [6 empty] | ppm |  |  | ppm
Ion | Label |  | Name | [22 empty] | Time |  | Area |  | Height |  |  | (Area) |  |  | (Hght)
253 | S253A |  | C21 Ring-C Monoaromatic Steroid | [21 empty] | 84.505 |  | 836 |  | 166
253 | S253B |  | C22 Monoaromatic steroid | [21 empty] | 86.962 |  | 725 |  | 119
253 | S253C |  | C27 Reg 5b(H),10b(CH3) 20S | [21 empty] | 96.98 |  | 451 |  | 92
253 | S253D |  | C27 Dia 10b(H),5b(CH3) 20S | [21 empty] | 97.137 |  | 843 |  | 167
253 | S253E |  | C27 Dia10bH,5bCH3 20R+Reg5bH,10bCH3 20R | [21 empty] | 98.601 |  | 731 |  | 160
253 | S253F |  | C27 Reg 5a(H),10b(CH3) 20S | [21 empty] | 98.775 |  | 404 |  | 76
253 | S253G |  | C28 Dia 10aH,5aCH3 20s+Reg5bH,10bCH3 20S | [21 empty] | 99.158 |  | 1593 |  | 250
253 | S253H |  | C27 Reg 5a(H),10b(CH3) 20R | [21 empty] | 100.43 |  | 995 |  | 141
253 | S253I |  | C28 Reg 5a(H),10b(CH3) 20S | [21 empty] | 100.587 |  | 803 |  | 141
253 | S253J |  | C28 Dia 10aH,5aCH3 20R+Reg5bH,10bCH3 20R | [21 empty] | 100.761 |  | 1242 |  | 253
253 | S253K |  | C29 Dia 10bH,5bCH3 20S+Reg5bH,10bCH3 20S | [21 empty] | 100.901 |  | 1963 |  | 349
253 | S253L |  | C29 Reg 5a(H),10b(CH3) 20S | [21 empty] | 102.225 |  | 2044 |  | 255
253 | S253M |  | C28 Reg 5a(H),10b(CH3) 20R | [21 empty] | 102.573 |  | 1003 |  | 189
253 | S253N |  | C29 Dia 10bH,5bCH3 20R+Reg5bH,10bCH3 20R | [21 empty] | 102.608 |  | 1499 |  | 286
253 | S253O |  | C29 Reg 5a(H),10b(CH3) 20R
Company: |  |  |  | ConocoPhillips | [22 empty] | Client ID: |  |  | US162892
Well Name: |  |  |  | KAVEARAK POINT 32-25 | [22 empty] | Project #: |  |  | BH-59433
Depth: |  |  |  | 7790.00 - 7850.00 FT | [22 empty] | Lab ID: |  |  | CP310191
Sampling Point: | [26 empty] | File Name: |  |  | M1121533.D
|  |  | Miscellaneous Ratios | [20 empty] | By Areas |  |  |  |  | By Heights
Triaromatic Steroids m/z 231
|  |  | (C20+C21)/S TAS | [20 empty] | 0.15629 |  |  |  |  | 0.17904
|  |  | TAS #1 20/20+27 | [20 empty] | 0.38518 |  |  |  |  | 0.42122
|  |  | TAS #2 21/21+28 | [20 empty] | 0.29372 |  |  |  |  | 0.33474
|  |  | %26TAS | [20 empty] | 22.7208 |  |  |  |  | 23.0357
|  |  | %27TAS | [20 empty] | 33.6927 |  |  |  |  | 33.4524
|  |  | %28TAS | [20 empty] | 39.3833 |  |  |  |  | 37.5
|  |  | %29TAS | [20 empty] | 4.2032 |  |  |  |  | 6.0119
|  |  | C28/C26 20S TAS | [20 empty] | 1.883 |  |  |  |  | 1.6718
|  |  | C28/C27 20R TAS | [20 empty] | 1.1689 |  |  |  |  | 1.121
Monoaromatic Steroids m/z 253
|  |  | Dia/Regular C27 MAS | [20 empty] | 1.8692 |  |  |  |  | 1.8152
|  |  | %27 MAS | [20 empty] | 25.2303 |  |  |  |  | 26.9606
|  |  | %28 MAS | [20 empty] | 34.1979 |  |  |  |  | 35.3116
|  |  | %29 MAS | [20 empty] | 40.5718 |  |  |  |  | 37.7279
|  |  | (C21+C22)/S MAS | [20 empty] | 0.10316 |  |  |  |  | 0.10779
|  |  | TAS/(MAS+TAS) | [20 empty] | 0.6548 |  |  |  |  | 0.60531
|  |  | TA28/(TA28+MA29) | [20 empty] | 0.64105 |  |  |  |  | 0.58929
Triaromatic Methylsteroids m/z 245
|  |  | Dinosteroid Index | [20 empty] | 0.32561 |  |  |  |  | 0.35388
|  |  | C4/C3+C4 Mester | [20 empty] | 0.55792 |  |  |  |  | 0.56425
Phenanthrenes and Naphthalenes
|  |  | MPI-1 | [20 empty] | 0.7918 |  |  |  |  | 0.82234
|  |  | MPI-2 | [20 empty] | 1.0088 |  |  |  |  | 0.98951
|  |  | Rc(a) if Ro < 1.3 (Ro%) | [20 empty] | 0.84508 |  |  |  |  | 0.8634
|  |  | Rc(b) if Ro > 1.3 (Ro%) | [20 empty] | 1.8249 |  |  |  |  | 1.8066
|  |  | DNR-1 | [20 empty] | 2.4434 |  |  |  |  | 2.0556
|  |  | DNR-2 | [20 empty] | 2.1765 |  |  |  |  | 1.5417
|  |  | TNR1 | [20 empty] | 1.111 |  |  |  |  | 1.2895
|  |  | TDE-1 | [20 empty] | 3.3679 |  |  |  |  | 3.2778
|  |  | TDE-2 | [20 empty] | 0.16248 |  |  |  |  | 0.28
|  |  | MDR | [20 empty] | 5.2604 |  |  |  |  | 6.079
|  |  | Rm (Ro%) | [20 empty] | 0.97819 |  |  |  |  | 1.2211
|  |  | MDR23 | [20 empty] | 6.1394 |  |  |  |  | 6.0585
|  |  | MDR1 | [20 empty] | 2.6768 |  |  |  |  | 2.387
|  |  | DBT/Phenanthrene | [20 empty] | 0.11069 |  |  |  |  | 0.11097
|  |  | TPHEN | [20 empty] | 10.715 |  |  |  |  | 11.3836
C3BTI
RC_S

## Definitions
Parameter | [13 empty] | Formula
Mono- (MAS) and Triaromatic Steroids (TAS)
(C20+C21)/S TAS | [13 empty] | (231A20+231B21)/(231A20+231B21+231C26+231D26+231E28+231F27+231G28+231H29)
TAS #1 20/20+27 | [13 empty] | (231A20)/(231A20+231F27)
TAS #2 21/21+28 | [13 empty] | (231B21)/(231B21+231G28)
%26 TAS | [13 empty] | 100*(231C26)/(231C26+231F27+231G28+231H29)
%27 TAS | [13 empty] | 100*(231F27)/(231C26+231F27+231G28+231H29)
%28 TAS | [13 empty] | 100*(231G28)/(231C26+231F27+231G28+231H29)
%29 TAS | [13 empty] | 100*(231H29)/(231C26+231F27+231G28+231H29)
C28/C26 20S TAS | [13 empty] | (231E28)/(231C26)
C28/C27 20R TAS | [13 empty] | (231G28)/(231F27)
Dia/Regular C27 MAS | [13 empty] | (S253D)/(S253C)
%27 MAS | [13 empty] | 100*(S253C+S253D+S253E+S253F+S253H)/(S253C+S253D+S253E+S253F+S253G+S253H+S253I+ S253J+S253K+S253L+S253M+S253N+S253O)
%28 MAS | [13 empty] | 100*(S253G+S253I+S253J+S253M)/(S253C+S253D+S253E+S253F+S253G+S253H+S253I+S253J+ S253K+S253L+S253M+S253N+S253O)
%29 MAS | [13 empty] | 100*(S253K+S253L+S253N+S253O)/(S253C+S253D+S253E+S253F+S253G+S253H+S253I+S253J+ S253K+S253L+S253M+S253N+S253O)
(C21+C22)/S MAS | [13 empty] | (S253A+S253B)/(S253A+S253B+S253C+S253D+S253E+S253F+S253G+S253H+S253I+S253J+S253K+ S253L+S253M+S253N+S253O)
TAS/(MAS+TAS) | [13 empty] | (231A20+231B21+231C26+231D26+231E28+231F27+231G28+231H29)/((231A20+231B21+231C26+ 231D26+231E28+231F27+231G28+231H29)+(S253A+S253B+S253C+S253D+S253E+S253F+S253G+ S253H+S253I+S253J+S253K+S253L+S253M+S253N+S253O))
TA28/(TA28+MA29) | [13 empty] | (231E28+231G28)/(231E28+231G28+S253K+S253L+S253N+S253O)
Triaromatic Methylsteroids
Dinosteroid Index | Dinosteroid Index | Dinosteroid Index | Dinosteroid Index | Dinosteroid Index | Dinosteroid Index | Dinosteroid Index | Dinosteroid Index | Dinosteroid Index | Dinosteroid Index | Dinosteroid Index | Dinosteroid Index | Dinosteroid Index | Dinosteroid Index | (DA+DB+DC+DD+DE+DF)/(C3S+C4S+E2S+E3SC3R+E4SC4R+S2S+DA+S3S+DB+S4SE2R+E3R+E4R+DC+ DD+S2R+S3R+DE+S4R+DF) | (DA+DB+DC+DD+DE+DF)/(C3S+C4S+E2S+E3SC3R+E4SC4R+S2S+DA+S3S+DB+S4SE2R+E3R+E4R+DC+DD+S2R+S3R+DE+S4R+DF) | (DA+DB+DC+DD+DE+DF)/(C3S+C4S+E2S+E3SC3R+E4SC4R+S2S+DA+S3S+DB+S4SE2R+E3R+E4R+DC+DD+S2R+S3R+DE+S4R+DF) | (DA+DB+DC+DD+DE+DF)/(C3S+C4S+E2S+E3SC3R+E4SC4R+S2S+DA+S3S+DB+S4SE2R+E3R+E4R+DC+DD+S2R+S3R+DE+S4R+DF) | (DA+DB+DC+DD+DE+DF)/(C3S+C4S+E2S+E3SC3R+E4SC4R+S2S+DA+S3S+DB+S4SE2R+E3R+E4R+DC+DD+S2R+S3R+DE+S4R+DF) | (DA+DB+DC+DD+DE+DF)/(C3S+C4S+E2S+E3SC3R+E4SC4R+S2S+DA+S3S+DB+S4SE2R+E3R+E4R+DC+DD+S2R+S3R+DE+S4R+DF) | (DA+DB+DC+DD+DE+DF)/(C3S+C4S+E2S+E3SC3R+E4SC4R+S2S+DA+S3S+DB+S4SE2R+E3R+E4R+DC+DD+S2R+S3R+DE+S4R+DF) | (DA+DB+DC+DD+DE+DF)/(C3S+C4S+E2S+E3SC3R+E4SC4R+S2S+DA+S3S+DB+S4SE2R+E3R+E4R+DC+DD+S2R+S3R+DE+S4R+DF) | (DA+DB+DC+DD+DE+DF)/(C3S+C4S+E2S+E3SC3R+E4SC4R+S2S+DA+S3S+DB+S4SE2R+E3R+E4R+DC+DD+S2R+S3R+DE+S4R+DF) | (DA+DB+DC+DD+DE+DF)/(C3S+C4S+E2S+E3SC3R+E4SC4R+S2S+DA+S3S+DB+S4SE2R+E3R+E4R+DC+DD+S2R+S3R+DE+S4R+DF) | (DA+DB+DC+DD+DE+DF)/(C3S+C4S+E2S+E3SC3R+E4SC4R+S2S+DA+S3S+DB+S4SE2R+E3R+E4R+DC+DD+S2R+S3R+DE+S4R+DF) | (DA+DB+DC+DD+DE+DF)/(C3S+C4S+E2S+E3SC3R+E4SC4R+S2S+DA+S3S+DB+S4SE2R+E3R+E4R+DC+DD+S2R+S3R+DE+S4R+DF) | (DA+DB+DC+DD+DE+DF)/(C3S+C4S+E2S+E3SC3R+E4SC4R+S2S+DA+S3S+DB+S4SE2R+E3R+E4R+DC+DD+S2R+S3R+DE+S4R+DF) | (DA+DB+DC+DD+DE+DF)/(C3S+C4S+E2S+E3SC3R+E4SC4R+S2S+DA+S3S+DB+S4SE2R+E3R+E4R+DC+DD+S2R+S3R+DE+S4R+DF) | (DA+DB+DC+DD+DE+DF)/(C3S+C4S+E2S+E3SC3R+E4SC4R+S2S+DA+S3S+DB+S4SE2R+E3R+E4R+DC+DD+S2R+S3R+DE+S4R+DF) | (DA+DB+DC+DD+DE+DF)/(C3S+C4S+E2S+E3SC3R+E4SC4R+S2S+DA+S3S+DB+S4SE2R+E3R+E4R+DC+DD+S2R+S3R+DE+S4R+DF) | (DA+DB+DC+DD+DE+DF)/(C3S+C4S+E2S+E3SC3R+E4SC4R+S2S+DA+S3S+DB+S4SE2R+E3R+E4R+DC+DD+S2R+S3R+DE+S4R+DF) | (DA+DB+DC+DD+DE+DF)/(C3S+C4S+E2S+E3SC3R+E4SC4R+S2S+DA+S3S+DB+S4SE2R+E3R+E4R+DC+DD+S2R+S3R+DE+S4R+DF) | (DA+DB+DC+DD+DE+DF)/(C3S+C4S+E2S+E3SC3R+E4SC4R+S2S+DA+S3S+DB+S4SE2R+E3R+E4R+DC+DD+S2R+S3R+DE+S4R+DF) | (DA+DB+DC+DD+DE+DF)/(C3S+C4S+E2S+E3SC3R+E4SC4R+S2S+DA+S3S+DB+S4SE2R+E3R+E4R+DC+DD+S2R+S3R+DE+S4R+DF) | (DA+DB+DC+DD+DE+DF)/(C3S+C4S+E2S+E3SC3R+E4SC4R+S2S+DA+S3S+DB+S4SE2R+E3R+E4R+DC+DD+S2R+S3R+DE+S4R+DF) | (DA+DB+DC+DD+DE+DF)/(C3S+C4S+E2S+E3SC3R+E4SC4R+S2S+DA+S3S+DB+S4SE2R+E3R+E4R+DC+DD+S2R+S3R+DE+S4R+DF) | (DA+DB+DC+DD+DE+DF)/(C3S+C4S+E2S+E3SC3R+E4SC4R+S2S+DA+S3S+DB+S4SE2R+E3R+E4R+DC+DD+S2R+S3R+DE+S4R+DF) | (DA+DB+DC+DD+DE+DF)/(C3S+C4S+E2S+E3SC3R+E4SC4R+S2S+DA+S3S+DB+S4SE2R+E3R+E4R+DC+DD+S2R+S3R+DE+S4R+DF) | (DA+DB+DC+DD+DE+DF)/(C3S+C4S+E2S+E3SC3R+E4SC4R+S2S+DA+S3S+DB+S4SE2R+E3R+E4R+DC+DD+S2R+S3R+DE+S4R+DF) | (DA+DB+DC+DD+DE+DF)/(C3S+C4S+E2S+E3SC3R+E4SC4R+S2S+DA+S3S+DB+S4SE2R+E3R+E4R+DC+DD+S2R+S3R+DE+S4R+DF) | (DA+DB+DC+DD+DE+DF)/(C3S+C4S+E2S+E3SC3R+E4SC4R+S2S+DA+S3S+DB+S4SE2R+E3R+E4R+DC+DD+S2R+S3R+DE+S4R+DF) | (DA+DB+DC+DD+DE+DF)/(C3S+C4S+E2S+E3SC3R+E4SC4R+S2S+DA+S3S+DB+S4SE2R+E3R+E4R+DC+DD+S2R+S3R+DE+S4R+DF) | (DA+DB+DC+DD+DE+DF)/(C3S+C4S+E2S+E3SC3R+E4SC4R+S2S+DA+S3S+DB+S4SE2R+E3R+E4R+DC+DD+S2R+S3R+DE+S4R+DF) | (DA+DB+DC+DD+DE+DF)/(C3S+C4S+E2S+E3SC3R+E4SC4R+S2S+DA+S3S+DB+S4SE2R+E3R+E4R+DC+DD+S2R+S3R+DE+S4R+DF) | (DA+DB+DC+DD+DE+DF)/(C3S+C4S+E2S+E3SC3R+E4SC4R+S2S+DA+S3S+DB+S4SE2R+E3R+E4R+DC+DD+S2R+S3R+DE+S4R+DF) | (DA+DB+DC+DD+DE+DF)/(C3S+C4S+E2S+E3SC3R+E4SC4R+S2S+DA+S3S+DB+S4SE2R+E3R+E4R+DC+DD+S2R+S3R+DE+S4R+DF) | (DA+DB+DC+DD+DE+DF)/(C3S+C4S+E2S+E3SC3R+E4SC4R+S2S+DA+S3S+DB+S4SE2R+E3R+E4R+DC+DD+S2R+S3R+DE+S4R+DF) | (DA+DB+DC+DD+DE+DF)/(C3S+C4S+E2S+E3SC3R+E4SC4R+S2S+DA+S3S+DB+S4SE2R+E3R+E4R+DC+DD+S2R+S3R+DE+S4R+DF) | (DA+DB+DC+DD+DE+DF)/(C3S+C4S+E2S+E3SC3R+E4SC4R+S2S+DA+S3S+DB+S4SE2R+E3R+E4R+DC+DD+S2R+S3R+DE+S4R+DF) | (DA+DB+DC+DD+DE+DF)/(C3S+C4S+E2S+E3SC3R+E4SC4R+S2S+DA+S3S+DB+S4SE2R+E3R+E4R+DC+DD+S2R+S3R+DE+S4R+DF) | (DA+DB+DC+DD+DE+DF)/(C3S+C4S+E2S+E3SC3R+E4SC4R+S2S+DA+S3S+DB+S4SE2R+E3R+E4R+DC+DD+S2R+S3R+DE+S4R+DF) | (DA+DB+DC+DD+DE+DF)/(C3S+C4S+E2S+E3SC3R+E4SC4R+S2S+DA+S3S+DB+S4SE2R+E3R+E4R+DC+DD+S2R+S3R+DE+S4R+DF) | (DA+DB+DC+DD+DE+DF)/(C3S+C4S+E2S+E3SC3R+E4SC4R+S2S+DA+S3S+DB+S4SE2R+E3R+E4R+DC+DD+S2R+S3R+DE+S4R+DF) | (DA+DB+DC+DD+DE+DF)/(C3S+C4S+E2S+E3SC3R+E4SC4R+S2S+DA+S3S+DB+S4SE2R+E3R+E4R+DC+DD+S2R+S3R+DE+S4R+DF) | (DA+DB+DC+DD+DE+DF)/(C3S+C4S+E2S+E3SC3R+E4SC4R+S2S+DA+S3S+DB+S4SE2R+E3R+E4R+DC+DD+S2R+S3R+DE+S4R+DF) | (DA+DB+DC+DD+DE+DF)/(C3S+C4S+E2S+E3SC3R+E4SC4R+S2S+DA+S3S+DB+S4SE2R+E3R+E4R+DC+DD+S2R+S3R+DE+S4R+DF) | (DA+DB+DC+DD+DE+DF)/(C3S+C4S+E2S+E3SC3R+E4SC4R+S2S+DA+S3S+DB+S4SE2R+E3R+E4R+DC+DD+S2R+S3R+DE+S4R+DF)
C4/C3+C4 Mester | C4/C3+C4 Mester | C4/C3+C4 Mester | C4/C3+C4 Mester | C4/C3+C4 Mester | C4/C3+C4 Mester | C4/C3+C4 Mester | C4/C3+C4 Mester | C4/C3+C4 Mester | C4/C3+C4 Mester | C4/C3+C4 Mester | C4/C3+C4 Mester | C4/C3+C4 Mester | C4/C3+C4 Mester | (C4S+E4R+S4R)/(C3S+C4S+E3R+E4R+S3R+S4R) | (C4S+E4R+S4R)/(C3S+C4S+E3R+E4R+S3R+S4R) | (C4S+E4R+S4R)/(C3S+C4S+E3R+E4R+S3R+S4R) | (C4S+E4R+S4R)/(C3S+C4S+E3R+E4R+S3R+S4R) | (C4S+E4R+S4R)/(C3S+C4S+E3R+E4R+S3R+S4R) | (C4S+E4R+S4R)/(C3S+C4S+E3R+E4R+S3R+S4R) | (C4S+E4R+S4R)/(C3S+C4S+E3R+E4R+S3R+S4R) | (C4S+E4R+S4R)/(C3S+C4S+E3R+E4R+S3R+S4R) | (C4S+E4R+S4R)/(C3S+C4S+E3R+E4R+S3R+S4R) | (C4S+E4R+S4R)/(C3S+C4S+E3R+E4R+S3R+S4R) | (C4S+E4R+S4R)/(C3S+C4S+E3R+E4R+S3R+S4R) | (C4S+E4R+S4R)/(C3S+C4S+E3R+E4R+S3R+S4R) | (C4S+E4R+S4R)/(C3S+C4S+E3R+E4R+S3R+S4R) | (C4S+E4R+S4R)/(C3S+C4S+E3R+E4R+S3R+S4R) | (C4S+E4R+S4R)/(C3S+C4S+E3R+E4R+S3R+S4R) | (C4S+E4R+S4R)/(C3S+C4S+E3R+E4R+S3R+S4R) | (C4S+E4R+S4R)/(C3S+C4S+E3R+E4R+S3R+S4R) | (C4S+E4R+S4R)/(C3S+C4S+E3R+E4R+S3R+S4R) | (C4S+E4R+S4R)/(C3S+C4S+E3R+E4R+S3R+S4R) | (C4S+E4R+S4R)/(C3S+C4S+E3R+E4R+S3R+S4R) | (C4S+E4R+S4R)/(C3S+C4S+E3R+E4R+S3R+S4R) | (C4S+E4R+S4R)/(C3S+C4S+E3R+E4R+S3R+S4R) | (C4S+E4R+S4R)/(C3S+C4S+E3R+E4R+S3R+S4R) | (C4S+E4R+S4R)/(C3S+C4S+E3R+E4R+S3R+S4R) | (C4S+E4R+S4R)/(C3S+C4S+E3R+E4R+S3R+S4R) | (C4S+E4R+S4R)/(C3S+C4S+E3R+E4R+S3R+S4R) | (C4S+E4R+S4R)/(C3S+C4S+E3R+E4R+S3R+S4R) | (C4S+E4R+S4R)/(C3S+C4S+E3R+E4R+S3R+S4R) | (C4S+E4R+S4R)/(C3S+C4S+E3R+E4R+S3R+S4R) | (C4S+E4R+S4R)/(C3S+C4S+E3R+E4R+S3R+S4R) | (C4S+E4R+S4R)/(C3S+C4S+E3R+E4R+S3R+S4R) | (C4S+E4R+S4R)/(C3S+C4S+E3R+E4R+S3R+S4R) | (C4S+E4R+S4R)/(C3S+C4S+E3R+E4R+S3R+S4R) | (C4S+E4R+S4R)/(C3S+C4S+E3R+E4R+S3R+S4R) | (C4S+E4R+S4R)/(C3S+C4S+E3R+E4R+S3R+S4R) | (C4S+E4R+S4R)/(C3S+C4S+E3R+E4R+S3R+S4R) | (C4S+E4R+S4R)/(C3S+C4S+E3R+E4R+S3R+S4R) | (C4S+E4R+S4R)/(C3S+C4S+E3R+E4R+S3R+S4R) | (C4S+E4R+S4R)/(C3S+C4S+E3R+E4R+S3R+S4R) | (C4S+E4R+S4R)/(C3S+C4S+E3R+E4R+S3R+S4R) | (C4S+E4R+S4R)/(C3S+C4S+E3R+E4R+S3R+S4R) | (C4S+E4R+S4R)/(C3S+C4S+E3R+E4R+S3R+S4R) | (C4S+E4R+S4R)/(C3S+C4S+E3R+E4R+S3R+S4R)
Phenanthrenes, Naphthalenes, and Dibenzothiophenes
MPI-1 | MPI-1 | MPI-1 | MPI-1 | MPI-1 | MPI-1 | MPI-1 | MPI-1 | MPI-1 | MPI-1 | MPI-1 | MPI-1 | MPI-1 | MPI-1 | (1.5*(3MP+2MP))/(PHEN+9MP+1MP)
Rc(a) if Ro < 1.3 (Ro%) | Rc(a) if Ro < 1.3 (Ro%) | Rc(a) if Ro < 1.3 (Ro%) | Rc(a) if Ro < 1.3 (Ro%) | Rc(a) if Ro < 1.3 (Ro%) | Rc(a) if Ro < 1.3 (Ro%) | Rc(a) if Ro < 1.3 (Ro%) | Rc(a) if Ro < 1.3 (Ro%) | Rc(a) if Ro < 1.3 (Ro%) | Rc(a) if Ro < 1.3 (Ro%) | Rc(a) if Ro < 1.3 (Ro%) | Rc(a) if Ro < 1.3 (Ro%) | Rc(a) if Ro < 1.3 (Ro%) | Rc(a) if Ro < 1.3 (Ro%) | (((.6)*(1.5*(2MP+3MP))/(PHEN+9MP+1MP))+.37)
Rc(b) if Ro > 1.3 (Ro%) | Rc(b) if Ro > 1.3 (Ro%) | Rc(b) if Ro > 1.3 (Ro%) | Rc(b) if Ro > 1.3 (Ro%) | Rc(b) if Ro > 1.3 (Ro%) | Rc(b) if Ro > 1.3 (Ro%) | Rc(b) if Ro > 1.3 (Ro%) | Rc(b) if Ro > 1.3 (Ro%) | Rc(b) if Ro > 1.3 (Ro%) | Rc(b) if Ro > 1.3 (Ro%) | Rc(b) if Ro > 1.3 (Ro%) | Rc(b) if Ro > 1.3 (Ro%) | Rc(b) if Ro > 1.3 (Ro%) | Rc(b) if Ro > 1.3 (Ro%) | (((-.6)*(1.5*(2MP+3MP))/(PHEN+9MP+1MP))+2.3)
MPI-2 | MPI-2 | MPI-2 | MPI-2 | MPI-2 | MPI-2 | MPI-2 | MPI-2 | MPI-2 | MPI-2 | MPI-2 | MPI-2 | MPI-2 | MPI-2 | (3*(2MP))/(PHEN+9MP+1MP)
DNR-1 | DNR-1 | DNR-1 | DNR-1 | DNR-1 | DNR-1 | DNR-1 | DNR-1 | DNR-1 | DNR-1 | DNR-1 | DNR-1 | DNR-1 | DNR-1 | (26DMN+27DMN)/(15DMN)
DNR-2 | DNR-2 | DNR-2 | DNR-2 | DNR-2 | DNR-2 | DNR-2 | DNR-2 | DNR-2 | DNR-2 | DNR-2 | DNR-2 | DNR-2 | DNR-2 | (26DMN+27DMN)/(14DMN+23DMN)
TNR1 | TNR1 | TNR1 | TNR1 | TNR1 | TNR1 | TNR1 | TNR1 | TNR1 | TNR1 | TNR1 | TNR1 | TNR1 | TNR1 | (236TMN)/(146135T)
TDE-1 | TDE-1 | TDE-1 | TDE-1 | TDE-1 | TDE-1 | TDE-1 | TDE-1 | TDE-1 | TDE-1 | TDE-1 | TDE-1 | TDE-1 | TDE-1 | (125TMN)/(124TMN)
TDE-2 | TDE-2 | TDE-2 | TDE-2 | TDE-2 | TDE-2 | TDE-2 | TDE-2 | TDE-2 | TDE-2 | TDE-2 | TDE-2 | TDE-2 | TDE-2 | (127TMN)/(167126T)
MDR | MDR | MDR | MDR | MDR | MDR | MDR | MDR | MDR | MDR | MDR | MDR | MDR | MDR | (4MDBT)/(1MDBT)
Rm (Ro%) | [13 empty] | (0.40+0.30*(4MDBT/1MDBT)-0.094*(4MDBT/1MDBT)*(4MDBT/1MDBT)+ 0.011*(4MDBT/1MDBT)*(4MDBT/1MDBT)*(4MDBT/1MDBT))
MDR23 | MDR23 | MDR23 | MDR23 | MDR23 | MDR23 | MDR23 | MDR23 | MDR23 | MDR23 | MDR23 | MDR23 | MDR23 | MDR23 | (23MDBT)/(DBT)
MDR1 | MDR1 | MDR1 | MDR1 | MDR1 | MDR1 | MDR1 | MDR1 | MDR1 | MDR1 | MDR1 | MDR1 | MDR1 | MDR1 | (1MDBT)/(DBT)
DBT/Phenanthrene | DBT/Phenanthrene | DBT/Phenanthrene | DBT/Phenanthrene | DBT/Phenanthrene | DBT/Phenanthrene | DBT/Phenanthrene | DBT/Phenanthrene | DBT/Phenanthrene | DBT/Phenanthrene | DBT/Phenanthrene | DBT/Phenanthrene | DBT/Phenanthrene | DBT/Phenanthrene | (DBT)/(PHEN)
TPHEN | [13 empty] | 100*(PHEN)/(3MP+2MP+9MP+1MP+PHEN+DBT+4MDBT+23MDBT+1MDBT)
C3BTI | [13 empty] | RF*(C3BT13+C3BT17+C3BT18)/(C3BT12+C3BT16+C3BT19)
* RF=.67 for ratio using area and RF=.77 for ratio using height
RC_S | [13 empty] | 0.16*(RF*(C3BT13+C3BT17+C3BT18)/(C3BT12+C3BT16+C3BT19))+0.24
* RF=.67 for ratio using area and RF=.77 for ratio using height

## Config
1 | 2 | 3 | 4 | 5 | 6 | 7 | 8
INFO | Name | Range Start | Range End | Add Next sample into next | Sample display distance | Max samples in one page | Tick
PAGE | SUMMARY | A1 | BE347 | WORKBOOK
FILE |  |  |  | GCMS_ARO_[F]_[S]_[D]-[B]_[P].xls
Note on E2: yanw: "H","Hirizontall" or "V","Verical" H:list samples Hironzontally V:list samples vertically (default is V,things other than "H" is regarded as "V")
Note on F2: yanw: the distances between samples. For example : 3 --means after 3 rows/ columns fill in next sample (Default value is 1-empty is regarded as 1)
Note on G2: Max samples are wanted in 1 page. eg:Page can contain 30 samples,but the last 10 row is wanted to be empty or be occupied by sth else,so only 20 samples are wanted in 1 page,so 20 in this cell. (Default:if it is empty,the program will calculate how many samples it can contain so if no special requirement just leave it empty)