## SUMMARY
AROMATIC GCMS
Company: |  | ConocoPhillips | [19 empty] | Client ID: | [5 empty] | US162898
Country: |  | UNITED STATES | [19 empty] | Project #: | [5 empty] | BH-59433
Basin: | [21 empty] | Lab ID: | [5 empty] | CP310197
Lease: | [21 empty] | Sample Type: | [5 empty] | CUTTINGS
Block: | [21 empty] | Sampling Point:
Field: | [21 empty] | Formation:
Well Name: |  | SAK RIVER ST #1 (WEST SAK #1) | [19 empty] | Geologic Age:
Latitude: | [21 empty] | Top Depth: | [5 empty] | 7620.00 FT
Longitude: | [21 empty] | Bottom Depth: | [5 empty] | 7650.00 FT
Preparation: |  | MPLC | [19 empty] | GCMS Method: | [5 empty] | M21A
m/z 253: Monoaromatic steroids | [21 empty] | M1121535.D |  |  | RATIOS (on Areas)1 | [8 empty] | Appl2 |  |  | TEV3
Mono- (MAS) and Triaromatic Steroids (TAS)
[25 empty] | (C20+C21)/S TAS | [5 empty] | 0.038357 |  |  | M |  |  | 1.0 (1.3%)
[25 empty] | TAS #1 20/20+27 | [5 empty] | 0.13902 |  |  | M
[25 empty] | TAS #2 21/21+28 | [5 empty] | 0.057217 |  |  | M
[25 empty] | %26 TAS | [5 empty] | 14.0619 |  |  | D
[25 empty] | %27 TAS | [5 empty] | 28.411 |  |  | D
[25 empty] | %28 TAS | [5 empty] | 48.6508 |  |  | D
[25 empty] | %29 TAS | [5 empty] | 8.8763 |  |  | D
[25 empty] | C28/C26 20S TAS | [5 empty] | 3.2583
[25 empty] | C28/C27 20R TAS | [5 empty] | 1.7124
[25 empty] | Dia/Regular C27 MAS | [5 empty] | 1.8448
[25 empty] | %27 MAS | [5 empty] | 22.7639 |  |  | D
m/z 231: Triaromatic steroids | [21 empty] | M1121535.D |  |  | %28 MAS | [5 empty] | 31.2616 |  |  | D
[25 empty] | %29 MAS | [5 empty] | 45.9745 |  |  | D
[25 empty] | (C21+C22)/S MAS | [5 empty] | 0.095658 |  |  | M |  |  | 1.0 (1.3%)
[25 empty] | TAS/(MAS+TAS) | [5 empty] | 0.88408 |  |  | M
[25 empty] | TA28/(TA28+MA29) | [5 empty] | 0.89812 |  |  | M |  |  | 1.0 (0.8%)
Triaromatic Methylsteroids
[25 empty] | Dinosteroid Index | [5 empty] | 0.44769 |  |  | A
[25 empty] | C4/C3+C4 Mester | [5 empty] | 0.62687 |  |  | A
Phenanthrenes, Naphthalenes, and Dibenzothiophenes
[25 empty] | MPI-1 | [5 empty] | 0.65572 |  |  | M
[25 empty] | Rc(a) if Ro < 1.3 (Ro%) | [5 empty] | 0.76343 |  |  | M
m/z 245 Triaromatic Methylsteroids | [21 empty] | M1121535.D |  |  | Rc(b) if Ro > 1.3 (Ro%) | [5 empty] | 1.9066 |  |  | M
[25 empty] | MPI-2 | [5 empty] | 0.74143 |  |  | M
[25 empty] | DNR-1 | [5 empty] | 2.4331 |  |  | M
[25 empty] | DNR-2 | [5 empty] | 2.5049 |  |  | M
[25 empty] | TNR1 | [5 empty] | 0.99454 |  |  | M
[25 empty] | TDE-1 | [5 empty] | 4.5709 |  |  | M
[25 empty] | TDE-2 | [5 empty] | 0.19761 |  |  | M
[25 empty] | MDR | [5 empty] | 3.3662 |  |  | M
[25 empty] | Rm (Ro%) | [5 empty] | 0.76429 |  |  | M
[25 empty] | MDR23 | [5 empty] | 4.7398 |  |  | M
[25 empty] | MDR1 | [5 empty] | 2.9504 |  |  | M
[25 empty] | DBT/Phenanthrene | [5 empty] | 0.085737 |  |  | D
1Definition and utility of the ratios can be found on our website www.brilabs.com
2A=Source Age; D=Depositional environment; M= Maturity
3Thermal equilibrium value of the biomarker ratio and in brackets the approximate VR value at which this value is reached
Company: |  |  |  | ConocoPhillips | [22 empty] | Client ID: |  |  | US162898
Well Name: |  |  |  | SAK RIVER ST #1 (WEST SAK #1) | [22 empty] | Project #: |  |  | BH-59433
Depth: |  |  |  | 7620.00 - 7650.00 FT | [22 empty] | Lab ID: |  |  | CP310197
Sampling Point: | [26 empty] | File Name: |  |  | M1121535.D
| Peak |  | Compound | [22 empty] | Ret. | [6 empty] | ppm |  |  | ppm
Ion | Label |  | Name | [22 empty] | Time |  | Area |  | Height |  |  | (Area) |  |  | (Hght)
230 | OTP |  | Ortho-terphenyl (internal standard) | [28 empty] | 0 |  |  | 0
136 | D8NAPH |  | d8-Naphthalene
188 | D10PHEN |  | d10-Phenanthrene
264 | D12PERY |  | d12-Perylene
142 | 2MN |  | 2-Methylnaphthalene | [21 empty] | 37.887 |  | 291 |  | 42
142 | 1MN |  | 1-Methylnaphthalene | [21 empty] | 39.124 |  | 285 |  | 37
156 | 2EN |  | 2-Ethylnaphthalene | [21 empty] | 46.094 |  | 87 |  | 15
156 | 1EN |  | 1-Ethylnaphthalene | [21 empty] | 46.181 |  | 51 |  | 11
156 | 26DMN |  | 2,6-Dimethylnaphthalene | [21 empty] | 46.982 |  | 327 |  | 44
156 | 27DMN |  | 2,7-Dimethylnaphthalene | [21 empty] | 47.139 |  | 437 |  | 59
156 | 1317DMN |  | 1,3 & 1,7-Dimethylnaphthalenes | [21 empty] | 48.15 |  | 951 |  | 101
156 | 16DMN |  | 1,6-Dimethylnaphthalene | [21 empty] | 48.376 |  | 880 |  | 107
156 | 23DMN |  | 2,3-Dimethylnaphthalene | [21 empty] | 49.596 |  | 124 |  | 22
156 | 14DMN |  | 1,4-Dimethylnaphthalene | [21 empty] | 49.648 |  | 181 |  | 39
156 | 15DMN |  | 1,5-Dimethylnaphthalene | [21 empty] | 49.77 |  | 314 |  | 44
156 | 12DMN |  | 1,2-Dimethylnaphthalene | [21 empty] | 50.711 |  | 108 |  | 23
162 | C2BTA |  | C2 Benzothiophene | C2 Benzothiophene | C2 Benzothiophene | C2 Benzothiophene | C2 Benzothiophene | C2 Benzothiophene | C2 Benzothiophene | C2 Benzothiophene | C2 Benzothiophene | C2 Benzothiophene | C2 Benzothiophene | C2 Benzothiophene | C2 Benzothiophene | C2 Benzothiophene | C2 Benzothiophene | C2 Benzothiophene | C2 Benzothiophene | C2 Benzothiophene | C2 Benzothiophene | C2 Benzothiophene | C2 Benzothiophene | C2 Benzothiophene
162 | C2BTB |  | C2 Benzothiophene | C2 Benzothiophene | C2 Benzothiophene | C2 Benzothiophene | C2 Benzothiophene | C2 Benzothiophene | C2 Benzothiophene | C2 Benzothiophene | C2 Benzothiophene | C2 Benzothiophene | C2 Benzothiophene | C2 Benzothiophene | C2 Benzothiophene | C2 Benzothiophene | C2 Benzothiophene | C2 Benzothiophene | C2 Benzothiophene | C2 Benzothiophene | C2 Benzothiophene | C2 Benzothiophene | C2 Benzothiophene | C2 Benzothiophene
162 | C2BTC |  | C2 Benzothiophene | C2 Benzothiophene | C2 Benzothiophene | C2 Benzothiophene | C2 Benzothiophene | C2 Benzothiophene | C2 Benzothiophene | C2 Benzothiophene | C2 Benzothiophene | C2 Benzothiophene | C2 Benzothiophene | C2 Benzothiophene | C2 Benzothiophene | C2 Benzothiophene | C2 Benzothiophene | C2 Benzothiophene | C2 Benzothiophene | C2 Benzothiophene | C2 Benzothiophene | C2 Benzothiophene | C2 Benzothiophene | C2 Benzothiophene
162 | C2BTD |  | C2 Benzothiophene | C2 Benzothiophene | C2 Benzothiophene | C2 Benzothiophene | C2 Benzothiophene | C2 Benzothiophene | C2 Benzothiophene | C2 Benzothiophene | C2 Benzothiophene | C2 Benzothiophene | C2 Benzothiophene | C2 Benzothiophene | C2 Benzothiophene | C2 Benzothiophene | C2 Benzothiophene | C2 Benzothiophene | C2 Benzothiophene | C2 Benzothiophene | C2 Benzothiophene | C2 Benzothiophene | C2 Benzothiophene | C2 Benzothiophene
162 | C2BTE |  | C2 Benzothiophene | C2 Benzothiophene | C2 Benzothiophene | C2 Benzothiophene | C2 Benzothiophene | C2 Benzothiophene | C2 Benzothiophene | C2 Benzothiophene | C2 Benzothiophene | C2 Benzothiophene | C2 Benzothiophene | C2 Benzothiophene | C2 Benzothiophene | C2 Benzothiophene | C2 Benzothiophene | C2 Benzothiophene | C2 Benzothiophene | C2 Benzothiophene | C2 Benzothiophene | C2 Benzothiophene | C2 Benzothiophene | C2 Benzothiophene
168 | 3MBP |  | 3-Methylbiphenyl | [21 empty] | 53.238 |  | 2787 |  | 357
168 | 4MBP |  | 4-Methylbiphenyl | [21 empty] | 53.9 |  | 1644 |  | 219
168 | DBF |  | Dibenzofuran | [21 empty] | 55.346 |  | 195 |  | 38
170 | BB_EMN |  | Ethyl-methyl-Naphthalene | [21 empty] | 55.067 |  | 435 |  | 46
170 | AB_EMN |  | Ethyl-methyl-Naphthalene | [21 empty] | 56.269 |  | 253 |  | 33
170 | 137TMN |  | 1,3,7-Trimethylnaphthalene | [21 empty] | 56.722 |  | 2310 |  | 240
170 | 136TMN |  | 1,3,6-Trimethylnaphthalene | [21 empty] | 57.106 |  | 3767 |  | 403
170 | 146135T |  | (1,4,6+1,3,5)-Trimethylnaphthalenes | [21 empty] | 58.186 |  | 2929 |  | 316
170 | 236TMN |  | 2,3,6-Trimethylnaphthalene | [21 empty] | 58.447 |  | 2913 |  | 340
170 | 127TMN |  | 1,2,7-Trimethylnaphthalene | [21 empty] | 59.179 |  | 646 |  | 86
170 | 167126T |  | (1,6,7+1,2,6)-Trimethylnaphthalenes | [21 empty] | 59.353 |  | 3269 |  | 339
170 | 124TMN |  | 1,2,4-Trimethylnaphthalene | [21 empty] | 60.268 |  | 296 |  | 41
170 | 125TMN |  | 1,2,5-Trimethylnaphthalene | [21 empty] | 60.722 |  | 1353 |  | 174
176 | C3BT11 |  | C3 BenzothioC3BT11e | C3 Benzothiophene | C3 Benzothiophene | C3 Benzothiophene | C3 Benzothiophene | C3 Benzothiophene | C3 Benzothiophene | C3 Benzothiophene | C3 Benzothiophene | C3 Benzothiophene | C3 Benzothiophene | C3 Benzothiophene | C3 Benzothiophene | C3 Benzothiophene | C3 Benzothiophene | C3 Benzothiophene | C3 Benzothiophene | C3 Benzothiophene | C3 Benzothiophene | C3 Benzothiophene | C3 Benzothiophene | C3 Benzothiophene
176 | C3BT12 |  | C3 BenzothioC3BT12e | C3 Benzothiophene | C3 Benzothiophene | C3 Benzothiophene | C3 Benzothiophene | C3 Benzothiophene | C3 Benzothiophene | C3 Benzothiophene | C3 Benzothiophene | C3 Benzothiophene | C3 Benzothiophene | C3 Benzothiophene | C3 Benzothiophene | C3 Benzothiophene | C3 Benzothiophene | C3 Benzothiophene | C3 Benzothiophene | C3 Benzothiophene | C3 Benzothiophene | C3 Benzothiophene | C3 Benzothiophene | C3 Benzothiophene
176 | C3BT13 |  | C3 BenzothioC3BT13e | C3 Benzothiophene | C3 Benzothiophene | C3 Benzothiophene | C3 Benzothiophene | C3 Benzothiophene | C3 Benzothiophene | C3 Benzothiophene | C3 Benzothiophene | C3 Benzothiophene | C3 Benzothiophene | C3 Benzothiophene | C3 Benzothiophene | C3 Benzothiophene | C3 Benzothiophene | C3 Benzothiophene | C3 Benzothiophene | C3 Benzothiophene | C3 Benzothiophene | C3 Benzothiophene | C3 Benzothiophene | C3 Benzothiophene
176 | C3BT1415 |  | C3 BenzothioC3BT1415e | C3 Benzothiophene | C3 Benzothiophene | C3 Benzothiophene | C3 Benzothiophene | C3 Benzothiophene | C3 Benzothiophene | C3 Benzothiophene | C3 Benzothiophene | C3 Benzothiophene | C3 Benzothiophene | C3 Benzothiophene | C3 Benzothiophene | C3 Benzothiophene | C3 Benzothiophene | C3 Benzothiophene | C3 Benzothiophene | C3 Benzothiophene | C3 Benzothiophene | C3 Benzothiophene | C3 Benzothiophene | C3 Benzothiophene
176 | C3BT16 |  | C3 BenzothioC3BT16e | C3 Benzothiophene | C3 Benzothiophene | C3 Benzothiophene | C3 Benzothiophene | C3 Benzothiophene | C3 Benzothiophene | C3 Benzothiophene | C3 Benzothiophene | C3 Benzothiophene | C3 Benzothiophene | C3 Benzothiophene | C3 Benzothiophene | C3 Benzothiophene | C3 Benzothiophene | C3 Benzothiophene | C3 Benzothiophene | C3 Benzothiophene | C3 Benzothiophene | C3 Benzothiophene | C3 Benzothiophene | C3 Benzothiophene
176 | C3BT17 |  | C3 BenzothioC3BT17e | C3 Benzothiophene | C3 Benzothiophene | C3 Benzothiophene | C3 Benzothiophene | C3 Benzothiophene | C3 Benzothiophene | C3 Benzothiophene | C3 Benzothiophene | C3 Benzothiophene | C3 Benzothiophene | C3 Benzothiophene | C3 Benzothiophene | C3 Benzothiophene | C3 Benzothiophene | C3 Benzothiophene | C3 Benzothiophene | C3 Benzothiophene | C3 Benzothiophene | C3 Benzothiophene | C3 Benzothiophene | C3 Benzothiophene
176 | C3BT18 |  | C3 BenzothioC3BT18e | C3 Benzothiophene | C3 Benzothiophene | C3 Benzothiophene | C3 Benzothiophene | C3 Benzothiophene | C3 Benzothiophene | C3 Benzothiophene | C3 Benzothiophene | C3 Benzothiophene | C3 Benzothiophene | C3 Benzothiophene | C3 Benzothiophene | C3 Benzothiophene | C3 Benzothiophene | C3 Benzothiophene | C3 Benzothiophene | C3 Benzothiophene | C3 Benzothiophene | C3 Benzothiophene | C3 Benzothiophene | C3 Benzothiophene
176 | C3BT19 |  | C3 BenzothioC3BT19e | C3 Benzothiophene | C3 Benzothiophene | C3 Benzothiophene | C3 Benzothiophene | C3 Benzothiophene | C3 Benzothiophene | C3 Benzothiophene | C3 Benzothiophene | C3 Benzothiophene | C3 Benzothiophene | C3 Benzothiophene | C3 Benzothiophene | C3 Benzothiophene | C3 Benzothiophene | C3 Benzothiophene | C3 Benzothiophene | C3 Benzothiophene | C3 Benzothiophene | C3 Benzothiophene | C3 Benzothiophene | C3 Benzothiophene
178 | PHEN |  | Phenanthrene | [21 empty] | 70.235 |  | 57338 |  | 8415
180 | 9MF |  | 9-Methylfluorene
180 | 3MF |  | 3-Methylfluorene
180 | 2MF |  | 2-Methylfluorene | [21 empty] | 66.785 |  | 2010 |  | 216
180 | 1MF |  | 1-Methylfluorene | [21 empty] | 67.046 |  | 2234 |  | 332
180 | 4MF |  | 4-Methylfluorene | [21 empty] | 67.569 |  | 317 |  | 72
Company: |  |  |  | ConocoPhillips | [22 empty] | Client ID: |  |  | US162898
Well Name: |  |  |  | SAK RIVER ST #1 (WEST SAK #1) | [22 empty] | Project #: |  |  | BH-59433
Depth: |  |  |  | 7620.00 - 7650.00 FT | [22 empty] | Lab ID: |  |  | CP310197
Sampling Point: | [26 empty] | File Name: |  |  | M1121535.D
| Peak |  | Compound | [22 empty] | Ret. | [6 empty] | ppm |  |  | ppm
Ion | Label |  | Name | [22 empty] | Time |  | Area |  | Height |  |  | (Area) |  |  | (Hght)
182 | DMBP1 |  | Dimethybiphenyl peak 1 | [21 empty] | 60.016 |  | 394 |  | 66
182 | DMBP2 |  | Dimethylbiphenyl peak 2 | [21 empty] | 60.791 |  | 1186 |  | 167
182 | DMBP3 |  | Dimethylbiphenyl peak 3 | [21 empty] | 61 |  | 3433 |  | 417
182 | DMBP4 |  | Dimethylbiphenyl peak 4
182 | DMBP5 |  | Dimethylbiphenyl peak 5 | [21 empty] | 61.628 |  | 3391 |  | 465
182 | DMBP6 |  | Dimethylbiphenyl peak 6 | [21 empty] | 62.046 |  | 1006 |  | 144
182 | DMBP7 |  | Dimethylbiphenyl peak 7
182 | DMBP8 |  | Dimethylbiphenyl peak 8 | [21 empty] | 62.673 |  | 1464 |  | 179
182 | DMBP9 |  | Dimethylbiphenyl peak 9
182 | DMBP10 |  | Dimethylbiphenyl peak 10 | [21 empty] | 63.143 |  | 1202 |  | 177
182 | DMBP11 |  | Dimethylbiphenyl peak 11 | [21 empty] | 63.44 |  | 1544 |  | 199
182 | DMBP12 |  | Dimethylbiphenyl peak 12
182 | DMBP13 |  | Dimethylbiphenyl peak 13 | [21 empty] | 63.893 |  | 709 |  | 114
182 | DMBP14 |  | Dimethylbiphenyl peak 14
182 | DMBP15 |  | Dimethylbiphenyl peak 15
182 | DMBP16 |  | Dimethylbiphenyl peak 16
184 | 1357 |  | 1,3,5,7-Tetramethylnaphthalene | [21 empty] | 64.677 |  | 2015 |  | 265
184 | 1367 |  | 1,3,6,7-Tetramethylnaphthalene | [21 empty] | 65.844 |  | 3137 |  | 447
184 | 1247 |  | (1,2,4,7+1,2,4,6+1,4,6,7)-Tetramethylnaphthalenes | [21 empty] | 66.593 |  | 2168 |  | 294
184 | 1257 |  | 1,2,5,7-Tetramethylnaphthalene | [21 empty] | 66.768 |  | 1452 |  | 213
184 | 2367 |  | 2,3,6,7-Tetramethylnaphthalene | [21 empty] | 67.151 |  | 700 |  | 111
184 | 1267 |  | 1,2,6,7-Tetramethylnaphthalene | [21 empty] | 67.569 |  | 1326 |  | 179
184 | 1237 |  | 1,2,3,7-Tetramethylnaphthalene | [21 empty] | 67.796 |  | 512 |  | 73
184 | 1236 |  | 1,2,3,6-Tetramethylnaphthalene | [21 empty] | 68.04 |  | 1926 |  | 260
184 | 1256 |  | 1,2,5,6-Tetramethylnaphthalene | [21 empty] | 68.754 |  | 3087 |  | 445
184 | DBT |  | Dibenzothiophene | [21 empty] | 68.963 |  | 4916 |  | 804
192 | 3MP |  | 3-Methylphenanthrene | [21 empty] | 75.166 |  | 34180 |  | 5009
192 | 2MP |  | 2-Methylphenanthrene | [21 empty] | 75.34 |  | 44459 |  | 7096
192 | 9MP |  | 9-Methylphenanthrene | [21 empty] | 76.037 |  | 72601 |  | 9718
192 | 1MP |  | 1-Methylphenanthrene | [21 empty] | 76.211 |  | 49952 |  | 6970
198 | CAD |  | (Cadalene)
198 | 4MDBT |  | 4 Methyl Dibenzothiophene | [21 empty] | 73.511 |  | 48823 |  | 5907
198 | 23MDBT |  | 2 & 3 Methyl Dibenzothiophenes | [21 empty] | 74.277 |  | 23301 |  | 2761
198 | 1MDBT |  | 1 Methyl Dibenzothiophene | [21 empty] | 75.096 |  | 14504 |  | 1671
206 | 36DMP |  | 3,6-Dimethylphenanthrene | [21 empty] | 79.4 |  | 12399 |  | 1936
206 | 26DMP |  | 2,6-Dimethylphenanthrene | [21 empty] | 79.661 |  | 20881 |  | 4216
206 | 27DMP |  | 2,7-Dimethylphenanthrene | [21 empty] | 79.766 |  | 28658 |  | 4322
206 | 39DMP |  | (3,9+3,10+2,10+1,3)-Dimethylphenanthrenes | [21 empty] | 80.271 |  | 172656 |  | 20926
206 | 29DMP |  | (2,9+1,6)-Dimethylphenanthrenes | [21 empty] | 80.48 |  | 78092 |  | 10846
206 | 17DMP |  | 1,7-Dimethylphenanthrene | [21 empty] | 80.62 |  | 67776 |  | 10224
206 | 23DMP |  | 2,3-Dimethylphenanthrene | [21 empty] | 80.898 |  | 13014 |  | 2557
206 | 19DMP |  | 1,9-Dimethylphenanthrene | [21 empty] | 81.003 |  | 35638 |  | 5235
206 | 18DMP |  | 1,8-Dimethylphenanthrene | [21 empty] | 81.439 |  | 10580 |  | 1897
206 | 12DMP |  | 1,2-Dimethylphenanthrene | [21 empty] | 81.944 |  | 5766 |  | 1010
Company: |  |  |  | ConocoPhillips | [22 empty] | Client ID: |  |  | US162898
Well Name: |  |  |  | SAK RIVER ST #1 (WEST SAK #1) | [22 empty] | Project #: |  |  | BH-59433
Depth: |  |  |  | 7620.00 - 7650.00 FT | [22 empty] | Lab ID: |  |  | CP310197
Sampling Point: | [26 empty] | File Name: |  |  | M1121535.D
| Peak |  | Compound | [22 empty] | Ret. | [6 empty] | ppm |  |  | ppm
Ion | Label |  | Name | [22 empty] | Time |  | Area |  | Height |  |  | (Area) |  |  | (Hght)
212 | ET4DBT |  | 4-Ethyldibenzothiophene | Dimethyldibenzothiophene | Dimethyldibenzothiophene | Dimethyldibenzothiophene | Dimethyldibenzothiophene | Dimethyldibenzothiophene | Dimethyldibenzothiophene | Dimethyldibenzothiophene | Dimethyldibenzothiophene | Dimethyldibenzothiophene | Dimethyldibenzothiophene | Dimethyldibenzothiophene | Dimethyldibenzothiophene | Dimethyldibenzothiophene | Dimethyldibenzothiophene | Dimethyldibenzothiophene | Dimethyldibenzothiophene | Dimethyldibenzothiophene | Dimethyldibenzothiophene | Dimethyldibenzothiophene | Dimethyldibenzothiophene | Dimethyldibenzothiophene | 77.117 |  | 14453 |  | 1805
212 | DM46DBT |  | 4,6-Dimethyldibenzothiophene | Dimethyldibenzothiophene | Dimethyldibenzothiophene | Dimethyldibenzothiophene | Dimethyldibenzothiophene | Dimethyldibenzothiophene | Dimethyldibenzothiophene | Dimethyldibenzothiophene | Dimethyldibenzothiophene | Dimethyldibenzothiophene | Dimethyldibenzothiophene | Dimethyldibenzothiophene | Dimethyldibenzothiophene | Dimethyldibenzothiophene | Dimethyldibenzothiophene | Dimethyldibenzothiophene | Dimethyldibenzothiophene | Dimethyldibenzothiophene | Dimethyldibenzothiophene | Dimethyldibenzothiophene | Dimethyldibenzothiophene | Dimethyldibenzothiophene | 77.501 |  | 97228 |  | 12658
212 | DMDBT3 |  | Dimethyldibenzothiophene peak 3 | Dimethyldibenzothiophene | Dimethyldibenzothiophene | Dimethyldibenzothiophene | Dimethyldibenzothiophene | Dimethyldibenzothiophene | Dimethyldibenzothiophene | Dimethyldibenzothiophene | Dimethyldibenzothiophene | Dimethyldibenzothiophene | Dimethyldibenzothiophene | Dimethyldibenzothiophene | Dimethyldibenzothiophene | Dimethyldibenzothiophene | Dimethyldibenzothiophene | Dimethyldibenzothiophene | Dimethyldibenzothiophene | Dimethyldibenzothiophene | Dimethyldibenzothiophene | Dimethyldibenzothiophene | Dimethyldibenzothiophene | Dimethyldibenzothiophene
212 | DMDBT4 |  | Dimethyldibenzothiophene peak 4 | Dimethyldibenzothiophene | Dimethyldibenzothiophene | Dimethyldibenzothiophene | Dimethyldibenzothiophene | Dimethyldibenzothiophene | Dimethyldibenzothiophene | Dimethyldibenzothiophene | Dimethyldibenzothiophene | Dimethyldibenzothiophene | Dimethyldibenzothiophene | Dimethyldibenzothiophene | Dimethyldibenzothiophene | Dimethyldibenzothiophene | Dimethyldibenzothiophene | Dimethyldibenzothiophene | Dimethyldibenzothiophene | Dimethyldibenzothiophene | Dimethyldibenzothiophene | Dimethyldibenzothiophene | Dimethyldibenzothiophene | Dimethyldibenzothiophene | 78.058 |  | 36260 |  | 4872
212 | DMDBT5 |  | Dimethyldibenzothiophene peak 5 | Dimethyldibenzothiophene | Dimethyldibenzothiophene | Dimethyldibenzothiophene | Dimethyldibenzothiophene | Dimethyldibenzothiophene | Dimethyldibenzothiophene | Dimethyldibenzothiophene | Dimethyldibenzothiophene | Dimethyldibenzothiophene | Dimethyldibenzothiophene | Dimethyldibenzothiophene | Dimethyldibenzothiophene | Dimethyldibenzothiophene | Dimethyldibenzothiophene | Dimethyldibenzothiophene | Dimethyldibenzothiophene | Dimethyldibenzothiophene | Dimethyldibenzothiophene | Dimethyldibenzothiophene | Dimethyldibenzothiophene | Dimethyldibenzothiophene | 78.25 |  | 164100 |  | 17280
212 | DMDBT6 |  | Dimethyldibenzothiophene peak 6 | Dimethyldibenzothiophene | Dimethyldibenzothiophene | Dimethyldibenzothiophene | Dimethyldibenzothiophene | Dimethyldibenzothiophene | Dimethyldibenzothiophene | Dimethyldibenzothiophene | Dimethyldibenzothiophene | Dimethyldibenzothiophene | Dimethyldibenzothiophene | Dimethyldibenzothiophene | Dimethyldibenzothiophene | Dimethyldibenzothiophene | Dimethyldibenzothiophene | Dimethyldibenzothiophene | Dimethyldibenzothiophene | Dimethyldibenzothiophene | Dimethyldibenzothiophene | Dimethyldibenzothiophene | Dimethyldibenzothiophene | Dimethyldibenzothiophene | 78.877 |  | 26592 |  | 3331
212 | DM14DBT |  | 1,4-Dimethyldibenzothiophene | Dimethyldibenzothiophene | Dimethyldibenzothiophene | Dimethyldibenzothiophene | Dimethyldibenzothiophene | Dimethyldibenzothiophene | Dimethyldibenzothiophene | Dimethyldibenzothiophene | Dimethyldibenzothiophene | Dimethyldibenzothiophene | Dimethyldibenzothiophene | Dimethyldibenzothiophene | Dimethyldibenzothiophene | Dimethyldibenzothiophene | Dimethyldibenzothiophene | Dimethyldibenzothiophene | Dimethyldibenzothiophene | Dimethyldibenzothiophene | Dimethyldibenzothiophene | Dimethyldibenzothiophene | Dimethyldibenzothiophene | Dimethyldibenzothiophene | 79.069 |  | 80481 |  | 9106
212 | DMDBT7 |  | Dimethyldibenzothiophene peak 7 | Dimethyldibenzothiophene | Dimethyldibenzothiophene | Dimethyldibenzothiophene | Dimethyldibenzothiophene | Dimethyldibenzothiophene | Dimethyldibenzothiophene | Dimethyldibenzothiophene | Dimethyldibenzothiophene | Dimethyldibenzothiophene | Dimethyldibenzothiophene | Dimethyldibenzothiophene | Dimethyldibenzothiophene | Dimethyldibenzothiophene | Dimethyldibenzothiophene | Dimethyldibenzothiophene | Dimethyldibenzothiophene | Dimethyldibenzothiophene | Dimethyldibenzothiophene | Dimethyldibenzothiophene | Dimethyldibenzothiophene | Dimethyldibenzothiophene | 79.557 |  | 31915 |  | 4574
212 | DMDBT8 |  | Dimethyldibenzothiophene peak 8 | Dimethyldibenzothiophene | Dimethyldibenzothiophene | Dimethyldibenzothiophene | Dimethyldibenzothiophene | Dimethyldibenzothiophene | Dimethyldibenzothiophene | Dimethyldibenzothiophene | Dimethyldibenzothiophene | Dimethyldibenzothiophene | Dimethyldibenzothiophene | Dimethyldibenzothiophene | Dimethyldibenzothiophene | Dimethyldibenzothiophene | Dimethyldibenzothiophene | Dimethyldibenzothiophene | Dimethyldibenzothiophene | Dimethyldibenzothiophene | Dimethyldibenzothiophene | Dimethyldibenzothiophene | Dimethyldibenzothiophene | Dimethyldibenzothiophene | 79.627 |  | 29206 |  | 4197
212 | DMDBT9 |  | Dimethyldibenzothiophene peak 9 | Dimethyldibenzothiophene | Dimethyldibenzothiophene | Dimethyldibenzothiophene | Dimethyldibenzothiophene | Dimethyldibenzothiophene | Dimethyldibenzothiophene | Dimethyldibenzothiophene | Dimethyldibenzothiophene | Dimethyldibenzothiophene | Dimethyldibenzothiophene | Dimethyldibenzothiophene | Dimethyldibenzothiophene | Dimethyldibenzothiophene | Dimethyldibenzothiophene | Dimethyldibenzothiophene | Dimethyldibenzothiophene | Dimethyldibenzothiophene | Dimethyldibenzothiophene | Dimethyldibenzothiophene | Dimethyldibenzothiophene | Dimethyldibenzothiophene | 80.149 |  | 6610 |  | 810
226 | TMDBT |  | Trimethyldibenzothiophene | Trimethyldibenzothiophene | Trimethyldibenzothiophene | Trimethyldibenzothiophene | Trimethyldibenzothiophene | Trimethyldibenzothiophene | Trimethyldibenzothiophene | Trimethyldibenzothiophene | Trimethyldibenzothiophene | Trimethyldibenzothiophene | Trimethyldibenzothiophene | Trimethyldibenzothiophene | Trimethyldibenzothiophene | Trimethyldibenzothiophene | Trimethyldibenzothiophene | Trimethyldibenzothiophene | Trimethyldibenzothiophene | Trimethyldibenzothiophene | Trimethyldibenzothiophene | Trimethyldibenzothiophene | Trimethyldibenzothiophene | Trimethyldibenzothiophene | 81.595 |  | 610503 |  | 11852
231 | 231A20 |  | C20 Triaromatic Steroid | [21 empty] | 92.311 |  | 10399 |  | 1573
231 | 231B21 |  | C21 Triaromatic | [21 empty] | 94.803 |  | 6693 |  | 1062
231 | 231C26 |  | C26 20S Triaromatic | [21 empty] | 104.038 |  | 31876 |  | 5427
231 | 231D26 |  | C27 20S & C26 20R Triaromatic | [21 empty] | 105.658 |  | 97964 |  | 15410
231 | 231E28 |  | C28 20S Triaromatic | [21 empty] | 106.965 |  | 103861 |  | 14533
231 | 231F27 |  | C27 20R Triaromatic | [21 empty] | 107.609 |  | 64403 |  | 9336
231 | 231G28 |  | C28 20R Triaromatic | [21 empty] | 109.213 |  | 110283 |  | 15707
231 | 231H29 |  | C29 Triaromatic (24 n-propyl) | [21 empty] | 110.537 |  | 20121 |  | 3562
245 | C3S |  | C27 20S 3-Methyl Triaromatic Steroid | [21 empty] | 106.738 |  | 7309 |  | 1132
245 | C4S |  | C27 20S 4-Methyl Triaromatic Steroid | [21 empty] | 107.366 |  | 15563 |  | 2683
245 | E2S |  | C28 20S 2-Methyl Triaromatic Steroid | [21 empty] | 107.923 |  | 3866 |  | 618
245 | E3SC3R |  | C28 20S 3-Methyl & C27 20R 3-Methyl TAS | [21 empty] | 108.272 |  | 22322 |  | 2921
245 | E4SC4R |  | C28 20S 4-Methyl & C27 20R 4-Methyl TAS | [21 empty] | 108.864 |  | 57799 |  | 7854
245 | S2S |  | C29 20S 2-Methyl Triaromatic Steroid | [21 empty] | 109.108 |  | 8372 |  | 1004
245 | DA |  | Triaromatic Dinosteroid a | [21 empty] | 109.3 |  | 11519 |  | 1943
245 | S3S |  | C29 20S 3-Methyl Triaromatic Steroid | [21 empty] | 109.474 |  | 24353 |  | 2527
245 | DB |  | Triaromatic Dinosteroid b | [21 empty] | 109.892 |  | 36614 |  | 6025
245 | S4SE2R |  | C29 20S 4-Methyl & C28 20R 2-Methyl TAS | [21 empty] | 110.084 |  | 46486 |  | 5631
245 | E3R |  | C28 20R 3-Methyl Triaromatic Steroid | [21 empty] | 110.188 |  | 17036 |  | 2770
245 | E4R |  | C28 20R 4-Methyl Triaromatic Steroid | [21 empty] | 110.816 |  | 36228 |  | 5422
245 | DC |  | Triaromatic Dinosteroid c | [21 empty] | 111.007 |  | 39152 |  | 7499
245 | DD |  | Triaromatic Dinosteroid d | [21 empty] | 111.112 |  | 55731 |  | 8685
245 | S2R |  | C29 20R 2-Methyl Triaromatic Steroid | [21 empty] | 111.53 |  | 7421 |  | 1055
245 | S3R |  | C29 20R 3-Methyl Triaromatic Steroid | [21 empty] | 111.756 |  | 24020 |  | 3360
245 | DE |  | Triaromatic Dinosteroid e | [21 empty] | 111.896 |  | 37773 |  | 5657
245 | S4R |  | C29 20R 4-Methyl Triaromatic Steroid | [21 empty] | 112.366 |  | 29463 |  | 5205
245 | DF |  | Triaromatic Dinosteroid f | [21 empty] | 112.488 |  | 62578 |  | 9013
Company: |  |  |  | ConocoPhillips | [22 empty] | Client ID: |  |  | US162898
Well Name: |  |  |  | SAK RIVER ST #1 (WEST SAK #1) | [22 empty] | Project #: |  |  | BH-59433
Depth: |  |  |  | 7620.00 - 7650.00 FT | [22 empty] | Lab ID: |  |  | CP310197
Sampling Point: | [26 empty] | File Name: |  |  | M1121535.D
| Peak |  | Compound | [22 empty] | Ret. | [6 empty] | ppm |  |  | ppm
Ion | Label |  | Name | [22 empty] | Time |  | Area |  | Height |  |  | (Area) |  |  | (Hght)
253 | S253A |  | C21 Ring-C Monoaromatic Steroid | [21 empty] | 84.505 |  | 3120 |  | 576
253 | S253B |  | C22 Monoaromatic steroid | [21 empty] | 86.979 |  | 2469 |  | 343
253 | S253C |  | C27 Reg 5b(H),10b(CH3) 20S | [21 empty] | 96.998 |  | 1456 |  | 228
253 | S253D |  | C27 Dia 10b(H),5b(CH3) 20S | [21 empty] | 97.138 |  | 2686 |  | 515
253 | S253E |  | C27 Dia10bH,5bCH3 20R+Reg5bH,10bCH3 20R | [21 empty] | 98.619 |  | 2905 |  | 582
253 | S253F |  | C27 Reg 5a(H),10b(CH3) 20S | [21 empty] | 98.758 |  | 1756 |  | 295
253 | S253G |  | C28 Dia 10aH,5aCH3 20s+Reg5bH,10bCH3 20S | [21 empty] | 99.159 |  | 5268 |  | 806
253 | S253H |  | C27 Reg 5a(H),10b(CH3) 20R | [21 empty] | 100.466 |  | 3225 |  | 481
253 | S253I |  | C28 Reg 5a(H),10b(CH3) 20S | [21 empty] | 100.588 |  | 2512 |  | 402
253 | S253J |  | C28 Dia 10aH,5aCH3 20R+Reg5bH,10bCH3 20R | [21 empty] | 100.797 |  | 5014 |  | 895
253 | S253K |  | C29 Dia 10bH,5bCH3 20S+Reg5bH,10bCH3 20S | [21 empty] | 100.919 |  | 7115 |  | 1218
253 | S253L |  | C29 Reg 5a(H),10b(CH3) 20S | [21 empty] | 102.191 |  | 3718 |  | 622
253 | S253M |  | C28 Reg 5a(H),10b(CH3) 20R | [21 empty] | 102.487 |  | 3724 |  | 514
253 | S253N |  | C29 Dia 10bH,5bCH3 20R+Reg5bH,10bCH3 20R | [21 empty] | 102.626 |  | 9862 |  | 1309
253 | S253O |  | C29 Reg 5a(H),10b(CH3) 20R | [21 empty] | 104.247 |  | 3597 |  | 367
Company: |  |  |  | ConocoPhillips | [22 empty] | Client ID: |  |  | US162898
Well Name: |  |  |  | SAK RIVER ST #1 (WEST SAK #1) | [22 empty] | Project #: |  |  | BH-59433
Depth: |  |  |  | 7620.00 - 7650.00 FT | [22 empty] | Lab ID: |  |  | CP310197
Sampling Point: | [26 empty] | File Name: |  |  | M1121535.D
|  |  | Miscellaneous Ratios | [20 empty] | By Areas |  |  |  |  | By Heights
Triaromatic Steroids m/z 231
|  |  | (C20+C21)/S TAS | [20 empty] | 0.038357 |  |  |  |  | 0.039559
|  |  | TAS #1 20/20+27 | [20 empty] | 0.13902 |  |  |  |  | 0.14419
|  |  | TAS #2 21/21+28 | [20 empty] | 0.057217 |  |  |  |  | 0.063331
|  |  | %26TAS | [20 empty] | 14.0619 |  |  |  |  | 15.9468
|  |  | %27TAS | [20 empty] | 28.411 |  |  |  |  | 27.433
|  |  | %28TAS | [20 empty] | 48.6508 |  |  |  |  | 46.1536
|  |  | %29TAS | [20 empty] | 8.8763 |  |  |  |  | 10.4666
|  |  | C28/C26 20S TAS | [20 empty] | 3.2583 |  |  |  |  | 2.6779
|  |  | C28/C27 20R TAS | [20 empty] | 1.7124 |  |  |  |  | 1.6824
Monoaromatic Steroids m/z 253
|  |  | Dia/Regular C27 MAS | [20 empty] | 1.8448 |  |  |  |  | 2.2588
|  |  | %27 MAS | [20 empty] | 22.7639 |  |  |  |  | 25.5162
|  |  | %28 MAS | [20 empty] | 31.2616 |  |  |  |  | 31.7829
|  |  | %29 MAS | [20 empty] | 45.9745 |  |  |  |  | 42.701
|  |  | (C21+C22)/S MAS | [20 empty] | 0.095658 |  |  |  |  | 0.1004
|  |  | TAS/(MAS+TAS) | [20 empty] | 0.88408 |  |  |  |  | 0.87919
|  |  | TA28/(TA28+MA29) | [20 empty] | 0.89812 |  |  |  |  | 0.89584
Triaromatic Methylsteroids m/z 245
|  |  | Dinosteroid Index | [20 empty] | 0.44769 |  |  |  |  | 0.47926
|  |  | C4/C3+C4 Mester | [20 empty] | 0.62687 |  |  |  |  | 0.647
Phenanthrenes and Naphthalenes
|  |  | MPI-1 | [20 empty] | 0.65572 |  |  |  |  | 0.72332
|  |  | MPI-2 | [20 empty] | 0.74143 |  |  |  |  | 0.84803
|  |  | Rc(a) if Ro < 1.3 (Ro%) | [20 empty] | 0.76343 |  |  |  |  | 0.80399
|  |  | Rc(b) if Ro > 1.3 (Ro%) | [20 empty] | 1.9066 |  |  |  |  | 1.866
|  |  | DNR-1 | [20 empty] | 2.4331 |  |  |  |  | 2.3409
|  |  | DNR-2 | [20 empty] | 2.5049 |  |  |  |  | 1.6885
|  |  | TNR1 | [20 empty] | 0.99454 |  |  |  |  | 1.0759
|  |  | TDE-1 | [20 empty] | 4.5709 |  |  |  |  | 4.2439
|  |  | TDE-2 | [20 empty] | 0.19761 |  |  |  |  | 0.25369
|  |  | MDR | [20 empty] | 3.3662 |  |  |  |  | 3.535
|  |  | Rm (Ro%) | [20 empty] | 0.76429 |  |  |  |  | 0.77177
|  |  | MDR23 | [20 empty] | 4.7398 |  |  |  |  | 3.4341
|  |  | MDR1 | [20 empty] | 2.9504 |  |  |  |  | 2.0784
|  |  | DBT/Phenanthrene | [20 empty] | 0.085737 |  |  |  |  | 0.095544
|  |  | TPHEN | [20 empty] | 16.3788 |  |  |  |  | 17.404
C3BTI
RC_S

## Definitions
Parameter | [13 empty] | Formula
Mono- (MAS) and Triaromatic Steroids (TAS)
(C20+C21)/S TAS | [13 empty] | (231A20+231B21)/(231A20+231B21+231C26+231D26+231E28+231F27+231G28+231H29)
TAS #1 20/20+27 | [13 empty] | (231A20)/(231A20+231F27)
TAS #2 21/21+28 | [13 empty] | (231B21)/(231B21+231G28)
%26 TAS | [13 empty] | 100*(231C26)/(231C26+231F27+231G28+231H29)
%27 TAS | [13 empty] | 100*(231F27)/(231C26+231F27+231G28+231H29)
%28 TAS | [13 empty] | 100*(231G28)/(231C26+231F27+231G28+231H29)
%29 TAS | [13 empty] | 100*(231H29)/(231C26+231F27+231G28+231H29)
C28/C26 20S TAS | [13 empty] | (231E28)/(231C26)
C28/C27 20R TAS | [13 empty] | (231G28)/(231F27)
Dia/Regular C27 MAS | [13 empty] | (S253D)/(S253C)
%27 MAS | [13 empty] | 100*(S253C+S253D+S253E+S253F+S253H)/(S253C+S253D+S253E+S253F+S253G+S253H+S253I+ S253J+S253K+S253L+S253M+S253N+S253O)
%28 MAS | [13 empty] | 100*(S253G+S253I+S253J+S253M)/(S253C+S253D+S253E+S253F+S253G+S253H+S253I+S253J+ S253K+S253L+S253M+S253N+S253O)
%29 MAS | [13 empty] | 100*(S253K+S253L+S253N+S253O)/(S253C+S253D+S253E+S253F+S253G+S253H+S253I+S253J+ S253K+S253L+S253M+S253N+S253O)
(C21+C22)/S MAS | [13 empty] | (S253A+S253B)/(S253A+S253B+S253C+S253D+S253E+S253F+S253G+S253H+S253I+S253J+S253K+ S253L+S253M+S253N+S253O)
TAS/(MAS+TAS) | [13 empty] | (231A20+231B21+231C26+231D26+231E28+231F27+231G28+231H29)/((231A20+231B21+231C26+ 231D26+231E28+231F27+231G28+231H29)+(S253A+S253B+S253C+S253D+S253E+S253F+S253G+ S253H+S253I+S253J+S253K+S253L+S253M+S253N+S253O))
TA28/(TA28+MA29) | [13 empty] | (231E28+231G28)/(231E28+231G28+S253K+S253L+S253N+S253O)
Triaromatic Methylsteroids
Dinosteroid Index | Dinosteroid Index | Dinosteroid Index | Dinosteroid Index | Dinosteroid Index | Dinosteroid Index | Dinosteroid Index | Dinosteroid Index | Dinosteroid Index | Dinosteroid Index | Dinosteroid Index | Dinosteroid Index | Dinosteroid Index | Dinosteroid Index | (DA+DB+DC+DD+DE+DF)/(C3S+C4S+E2S+E3SC3R+E4SC4R+S2S+DA+S3S+DB+S4SE2R+E3R+E4R+DC+ DD+S2R+S3R+DE+S4R+DF) | (DA+DB+DC+DD+DE+DF)/(C3S+C4S+E2S+E3SC3R+E4SC4R+S2S+DA+S3S+DB+S4SE2R+E3R+E4R+DC+DD+S2R+S3R+DE+S4R+DF) | (DA+DB+DC+DD+DE+DF)/(C3S+C4S+E2S+E3SC3R+E4SC4R+S2S+DA+S3S+DB+S4SE2R+E3R+E4R+DC+DD+S2R+S3R+DE+S4R+DF) | (DA+DB+DC+DD+DE+DF)/(C3S+C4S+E2S+E3SC3R+E4SC4R+S2S+DA+S3S+DB+S4SE2R+E3R+E4R+DC+DD+S2R+S3R+DE+S4R+DF) | (DA+DB+DC+DD+DE+DF)/(C3S+C4S+E2S+E3SC3R+E4SC4R+S2S+DA+S3S+DB+S4SE2R+E3R+E4R+DC+DD+S2R+S3R+DE+S4R+DF) | (DA+DB+DC+DD+DE+DF)/(C3S+C4S+E2S+E3SC3R+E4SC4R+S2S+DA+S3S+DB+S4SE2R+E3R+E4R+DC+DD+S2R+S3R+DE+S4R+DF) | (DA+DB+DC+DD+DE+DF)/(C3S+C4S+E2S+E3SC3R+E4SC4R+S2S+DA+S3S+DB+S4SE2R+E3R+E4R+DC+DD+S2R+S3R+DE+S4R+DF) | (DA+DB+DC+DD+DE+DF)/(C3S+C4S+E2S+E3SC3R+E4SC4R+S2S+DA+S3S+DB+S4SE2R+E3R+E4R+DC+DD+S2R+S3R+DE+S4R+DF) | (DA+DB+DC+DD+DE+DF)/(C3S+C4S+E2S+E3SC3R+E4SC4R+S2S+DA+S3S+DB+S4SE2R+E3R+E4R+DC+DD+S2R+S3R+DE+S4R+DF) | (DA+DB+DC+DD+DE+DF)/(C3S+C4S+E2S+E3SC3R+E4SC4R+S2S+DA+S3S+DB+S4SE2R+E3R+E4R+DC+DD+S2R+S3R+DE+S4R+DF) | (DA+DB+DC+DD+DE+DF)/(C3S+C4S+E2S+E3SC3R+E4SC4R+S2S+DA+S3S+DB+S4SE2R+E3R+E4R+DC+DD+S2R+S3R+DE+S4R+DF) | (DA+DB+DC+DD+DE+DF)/(C3S+C4S+E2S+E3SC3R+E4SC4R+S2S+DA+S3S+DB+S4SE2R+E3R+E4R+DC+DD+S2R+S3R+DE+S4R+DF) | (DA+DB+DC+DD+DE+DF)/(C3S+C4S+E2S+E3SC3R+E4SC4R+S2S+DA+S3S+DB+S4SE2R+E3R+E4R+DC+DD+S2R+S3R+DE+S4R+DF) | (DA+DB+DC+DD+DE+DF)/(C3S+C4S+E2S+E3SC3R+E4SC4R+S2S+DA+S3S+DB+S4SE2R+E3R+E4R+DC+DD+S2R+S3R+DE+S4R+DF) | (DA+DB+DC+DD+DE+DF)/(C3S+C4S+E2S+E3SC3R+E4SC4R+S2S+DA+S3S+DB+S4SE2R+E3R+E4R+DC+DD+S2R+S3R+DE+S4R+DF) | (DA+DB+DC+DD+DE+DF)/(C3S+C4S+E2S+E3SC3R+E4SC4R+S2S+DA+S3S+DB+S4SE2R+E3R+E4R+DC+DD+S2R+S3R+DE+S4R+DF) | (DA+DB+DC+DD+DE+DF)/(C3S+C4S+E2S+E3SC3R+E4SC4R+S2S+DA+S3S+DB+S4SE2R+E3R+E4R+DC+DD+S2R+S3R+DE+S4R+DF) | (DA+DB+DC+DD+DE+DF)/(C3S+C4S+E2S+E3SC3R+E4SC4R+S2S+DA+S3S+DB+S4SE2R+E3R+E4R+DC+DD+S2R+S3R+DE+S4R+DF) | (DA+DB+DC+DD+DE+DF)/(C3S+C4S+E2S+E3SC3R+E4SC4R+S2S+DA+S3S+DB+S4SE2R+E3R+E4R+DC+DD+S2R+S3R+DE+S4R+DF) | (DA+DB+DC+DD+DE+DF)/(C3S+C4S+E2S+E3SC3R+E4SC4R+S2S+DA+S3S+DB+S4SE2R+E3R+E4R+DC+DD+S2R+S3R+DE+S4R+DF) | (DA+DB+DC+DD+DE+DF)/(C3S+C4S+E2S+E3SC3R+E4SC4R+S2S+DA+S3S+DB+S4SE2R+E3R+E4R+DC+DD+S2R+S3R+DE+S4R+DF) | (DA+DB+DC+DD+DE+DF)/(C3S+C4S+E2S+E3SC3R+E4SC4R+S2S+DA+S3S+DB+S4SE2R+E3R+E4R+DC+DD+S2R+S3R+DE+S4R+DF) | (DA+DB+DC+DD+DE+DF)/(C3S+C4S+E2S+E3SC3R+E4SC4R+S2S+DA+S3S+DB+S4SE2R+E3R+E4R+DC+DD+S2R+S3R+DE+S4R+DF) | (DA+DB+DC+DD+DE+DF)/(C3S+C4S+E2S+E3SC3R+E4SC4R+S2S+DA+S3S+DB+S4SE2R+E3R+E4R+DC+DD+S2R+S3R+DE+S4R+DF) | (DA+DB+DC+DD+DE+DF)/(C3S+C4S+E2S+E3SC3R+E4SC4R+S2S+DA+S3S+DB+S4SE2R+E3R+E4R+DC+DD+S2R+S3R+DE+S4R+DF) | (DA+DB+DC+DD+DE+DF)/(C3S+C4S+E2S+E3SC3R+E4SC4R+S2S+DA+S3S+DB+S4SE2R+E3R+E4R+DC+DD+S2R+S3R+DE+S4R+DF) | (DA+DB+DC+DD+DE+DF)/(C3S+C4S+E2S+E3SC3R+E4SC4R+S2S+DA+S3S+DB+S4SE2R+E3R+E4R+DC+DD+S2R+S3R+DE+S4R+DF) | (DA+DB+DC+DD+DE+DF)/(C3S+C4S+E2S+E3SC3R+E4SC4R+S2S+DA+S3S+DB+S4SE2R+E3R+E4R+DC+DD+S2R+S3R+DE+S4R+DF) | (DA+DB+DC+DD+DE+DF)/(C3S+C4S+E2S+E3SC3R+E4SC4R+S2S+DA+S3S+DB+S4SE2R+E3R+E4R+DC+DD+S2R+S3R+DE+S4R+DF) | (DA+DB+DC+DD+DE+DF)/(C3S+C4S+E2S+E3SC3R+E4SC4R+S2S+DA+S3S+DB+S4SE2R+E3R+E4R+DC+DD+S2R+S3R+DE+S4R+DF) | (DA+DB+DC+DD+DE+DF)/(C3S+C4S+E2S+E3SC3R+E4SC4R+S2S+DA+S3S+DB+S4SE2R+E3R+E4R+DC+DD+S2R+S3R+DE+S4R+DF) | (DA+DB+DC+DD+DE+DF)/(C3S+C4S+E2S+E3SC3R+E4SC4R+S2S+DA+S3S+DB+S4SE2R+E3R+E4R+DC+DD+S2R+S3R+DE+S4R+DF) | (DA+DB+DC+DD+DE+DF)/(C3S+C4S+E2S+E3SC3R+E4SC4R+S2S+DA+S3S+DB+S4SE2R+E3R+E4R+DC+DD+S2R+S3R+DE+S4R+DF) | (DA+DB+DC+DD+DE+DF)/(C3S+C4S+E2S+E3SC3R+E4SC4R+S2S+DA+S3S+DB+S4SE2R+E3R+E4R+DC+DD+S2R+S3R+DE+S4R+DF) | (DA+DB+DC+DD+DE+DF)/(C3S+C4S+E2S+E3SC3R+E4SC4R+S2S+DA+S3S+DB+S4SE2R+E3R+E4R+DC+DD+S2R+S3R+DE+S4R+DF) | (DA+DB+DC+DD+DE+DF)/(C3S+C4S+E2S+E3SC3R+E4SC4R+S2S+DA+S3S+DB+S4SE2R+E3R+E4R+DC+DD+S2R+S3R+DE+S4R+DF) | (DA+DB+DC+DD+DE+DF)/(C3S+C4S+E2S+E3SC3R+E4SC4R+S2S+DA+S3S+DB+S4SE2R+E3R+E4R+DC+DD+S2R+S3R+DE+S4R+DF) | (DA+DB+DC+DD+DE+DF)/(C3S+C4S+E2S+E3SC3R+E4SC4R+S2S+DA+S3S+DB+S4SE2R+E3R+E4R+DC+DD+S2R+S3R+DE+S4R+DF) | (DA+DB+DC+DD+DE+DF)/(C3S+C4S+E2S+E3SC3R+E4SC4R+S2S+DA+S3S+DB+S4SE2R+E3R+E4R+DC+DD+S2R+S3R+DE+S4R+DF) | (DA+DB+DC+DD+DE+DF)/(C3S+C4S+E2S+E3SC3R+E4SC4R+S2S+DA+S3S+DB+S4SE2R+E3R+E4R+DC+DD+S2R+S3R+DE+S4R+DF) | (DA+DB+DC+DD+DE+DF)/(C3S+C4S+E2S+E3SC3R+E4SC4R+S2S+DA+S3S+DB+S4SE2R+E3R+E4R+DC+DD+S2R+S3R+DE+S4R+DF) | (DA+DB+DC+DD+DE+DF)/(C3S+C4S+E2S+E3SC3R+E4SC4R+S2S+DA+S3S+DB+S4SE2R+E3R+E4R+DC+DD+S2R+S3R+DE+S4R+DF) | (DA+DB+DC+DD+DE+DF)/(C3S+C4S+E2S+E3SC3R+E4SC4R+S2S+DA+S3S+DB+S4SE2R+E3R+E4R+DC+DD+S2R+S3R+DE+S4R+DF)
C4/C3+C4 Mester | C4/C3+C4 Mester | C4/C3+C4 Mester | C4/C3+C4 Mester | C4/C3+C4 Mester | C4/C3+C4 Mester | C4/C3+C4 Mester | C4/C3+C4 Mester | C4/C3+C4 Mester | C4/C3+C4 Mester | C4/C3+C4 Mester | C4/C3+C4 Mester | C4/C3+C4 Mester | C4/C3+C4 Mester | (C4S+E4R+S4R)/(C3S+C4S+E3R+E4R+S3R+S4R) | (C4S+E4R+S4R)/(C3S+C4S+E3R+E4R+S3R+S4R) | (C4S+E4R+S4R)/(C3S+C4S+E3R+E4R+S3R+S4R) | (C4S+E4R+S4R)/(C3S+C4S+E3R+E4R+S3R+S4R) | (C4S+E4R+S4R)/(C3S+C4S+E3R+E4R+S3R+S4R) | (C4S+E4R+S4R)/(C3S+C4S+E3R+E4R+S3R+S4R) | (C4S+E4R+S4R)/(C3S+C4S+E3R+E4R+S3R+S4R) | (C4S+E4R+S4R)/(C3S+C4S+E3R+E4R+S3R+S4R) | (C4S+E4R+S4R)/(C3S+C4S+E3R+E4R+S3R+S4R) | (C4S+E4R+S4R)/(C3S+C4S+E3R+E4R+S3R+S4R) | (C4S+E4R+S4R)/(C3S+C4S+E3R+E4R+S3R+S4R) | (C4S+E4R+S4R)/(C3S+C4S+E3R+E4R+S3R+S4R) | (C4S+E4R+S4R)/(C3S+C4S+E3R+E4R+S3R+S4R) | (C4S+E4R+S4R)/(C3S+C4S+E3R+E4R+S3R+S4R) | (C4S+E4R+S4R)/(C3S+C4S+E3R+E4R+S3R+S4R) | (C4S+E4R+S4R)/(C3S+C4S+E3R+E4R+S3R+S4R) | (C4S+E4R+S4R)/(C3S+C4S+E3R+E4R+S3R+S4R) | (C4S+E4R+S4R)/(C3S+C4S+E3R+E4R+S3R+S4R) | (C4S+E4R+S4R)/(C3S+C4S+E3R+E4R+S3R+S4R) | (C4S+E4R+S4R)/(C3S+C4S+E3R+E4R+S3R+S4R) | (C4S+E4R+S4R)/(C3S+C4S+E3R+E4R+S3R+S4R) | (C4S+E4R+S4R)/(C3S+C4S+E3R+E4R+S3R+S4R) | (C4S+E4R+S4R)/(C3S+C4S+E3R+E4R+S3R+S4R) | (C4S+E4R+S4R)/(C3S+C4S+E3R+E4R+S3R+S4R) | (C4S+E4R+S4R)/(C3S+C4S+E3R+E4R+S3R+S4R) | (C4S+E4R+S4R)/(C3S+C4S+E3R+E4R+S3R+S4R) | (C4S+E4R+S4R)/(C3S+C4S+E3R+E4R+S3R+S4R) | (C4S+E4R+S4R)/(C3S+C4S+E3R+E4R+S3R+S4R) | (C4S+E4R+S4R)/(C3S+C4S+E3R+E4R+S3R+S4R) | (C4S+E4R+S4R)/(C3S+C4S+E3R+E4R+S3R+S4R) | (C4S+E4R+S4R)/(C3S+C4S+E3R+E4R+S3R+S4R) | (C4S+E4R+S4R)/(C3S+C4S+E3R+E4R+S3R+S4R) | (C4S+E4R+S4R)/(C3S+C4S+E3R+E4R+S3R+S4R) | (C4S+E4R+S4R)/(C3S+C4S+E3R+E4R+S3R+S4R) | (C4S+E4R+S4R)/(C3S+C4S+E3R+E4R+S3R+S4R) | (C4S+E4R+S4R)/(C3S+C4S+E3R+E4R+S3R+S4R) | (C4S+E4R+S4R)/(C3S+C4S+E3R+E4R+S3R+S4R) | (C4S+E4R+S4R)/(C3S+C4S+E3R+E4R+S3R+S4R) | (C4S+E4R+S4R)/(C3S+C4S+E3R+E4R+S3R+S4R) | (C4S+E4R+S4R)/(C3S+C4S+E3R+E4R+S3R+S4R) | (C4S+E4R+S4R)/(C3S+C4S+E3R+E4R+S3R+S4R) | (C4S+E4R+S4R)/(C3S+C4S+E3R+E4R+S3R+S4R) | (C4S+E4R+S4R)/(C3S+C4S+E3R+E4R+S3R+S4R)
Phenanthrenes, Naphthalenes, and Dibenzothiophenes
MPI-1 | MPI-1 | MPI-1 | MPI-1 | MPI-1 | MPI-1 | MPI-1 | MPI-1 | MPI-1 | MPI-1 | MPI-1 | MPI-1 | MPI-1 | MPI-1 | (1.5*(3MP+2MP))/(PHEN+9MP+1MP)
Rc(a) if Ro < 1.3 (Ro%) | Rc(a) if Ro < 1.3 (Ro%) | Rc(a) if Ro < 1.3 (Ro%) | Rc(a) if Ro < 1.3 (Ro%) | Rc(a) if Ro < 1.3 (Ro%) | Rc(a) if Ro < 1.3 (Ro%) | Rc(a) if Ro < 1.3 (Ro%) | Rc(a) if Ro < 1.3 (Ro%) | Rc(a) if Ro < 1.3 (Ro%) | Rc(a) if Ro < 1.3 (Ro%) | Rc(a) if Ro < 1.3 (Ro%) | Rc(a) if Ro < 1.3 (Ro%) | Rc(a) if Ro < 1.3 (Ro%) | Rc(a) if Ro < 1.3 (Ro%) | (((.6)*(1.5*(2MP+3MP))/(PHEN+9MP+1MP))+.37)
Rc(b) if Ro > 1.3 (Ro%) | Rc(b) if Ro > 1.3 (Ro%) | Rc(b) if Ro > 1.3 (Ro%) | Rc(b) if Ro > 1.3 (Ro%) | Rc(b) if Ro > 1.3 (Ro%) | Rc(b) if Ro > 1.3 (Ro%) | Rc(b) if Ro > 1.3 (Ro%) | Rc(b) if Ro > 1.3 (Ro%) | Rc(b) if Ro > 1.3 (Ro%) | Rc(b) if Ro > 1.3 (Ro%) | Rc(b) if Ro > 1.3 (Ro%) | Rc(b) if Ro > 1.3 (Ro%) | Rc(b) if Ro > 1.3 (Ro%) | Rc(b) if Ro > 1.3 (Ro%) | (((-.6)*(1.5*(2MP+3MP))/(PHEN+9MP+1MP))+2.3)
MPI-2 | MPI-2 | MPI-2 | MPI-2 | MPI-2 | MPI-2 | MPI-2 | MPI-2 | MPI-2 | MPI-2 | MPI-2 | MPI-2 | MPI-2 | MPI-2 | (3*(2MP))/(PHEN+9MP+1MP)
DNR-1 | DNR-1 | DNR-1 | DNR-1 | DNR-1 | DNR-1 | DNR-1 | DNR-1 | DNR-1 | DNR-1 | DNR-1 | DNR-1 | DNR-1 | DNR-1 | (26DMN+27DMN)/(15DMN)
DNR-2 | DNR-2 | DNR-2 | DNR-2 | DNR-2 | DNR-2 | DNR-2 | DNR-2 | DNR-2 | DNR-2 | DNR-2 | DNR-2 | DNR-2 | DNR-2 | (26DMN+27DMN)/(14DMN+23DMN)
TNR1 | TNR1 | TNR1 | TNR1 | TNR1 | TNR1 | TNR1 | TNR1 | TNR1 | TNR1 | TNR1 | TNR1 | TNR1 | TNR1 | (236TMN)/(146135T)
TDE-1 | TDE-1 | TDE-1 | TDE-1 | TDE-1 | TDE-1 | TDE-1 | TDE-1 | TDE-1 | TDE-1 | TDE-1 | TDE-1 | TDE-1 | TDE-1 | (125TMN)/(124TMN)
TDE-2 | TDE-2 | TDE-2 | TDE-2 | TDE-2 | TDE-2 | TDE-2 | TDE-2 | TDE-2 | TDE-2 | TDE-2 | TDE-2 | TDE-2 | TDE-2 | (127TMN)/(167126T)
MDR | MDR | MDR | MDR | MDR | MDR | MDR | MDR | MDR | MDR | MDR | MDR | MDR | MDR | (4MDBT)/(1MDBT)
Rm (Ro%) | [13 empty] | (0.40+0.30*(4MDBT/1MDBT)-0.094*(4MDBT/1MDBT)*(4MDBT/1MDBT)+ 0.011*(4MDBT/1MDBT)*(4MDBT/1MDBT)*(4MDBT/1MDBT))
MDR23 | MDR23 | MDR23 | MDR23 | MDR23 | MDR23 | MDR23 | MDR23 | MDR23 | MDR23 | MDR23 | MDR23 | MDR23 | MDR23 | (23MDBT)/(DBT)
MDR1 | MDR1 | MDR1 | MDR1 | MDR1 | MDR1 | MDR1 | MDR1 | MDR1 | MDR1 | MDR1 | MDR1 | MDR1 | MDR1 | (1MDBT)/(DBT)
DBT/Phenanthrene | DBT/Phenanthrene | DBT/Phenanthrene | DBT/Phenanthrene | DBT/Phenanthrene | DBT/Phenanthrene | DBT/Phenanthrene | DBT/Phenanthrene | DBT/Phenanthrene | DBT/Phenanthrene | DBT/Phenanthrene | DBT/Phenanthrene | DBT/Phenanthrene | DBT/Phenanthrene | (DBT)/(PHEN)
TPHEN | [13 empty] | 100*(PHEN)/(3MP+2MP+9MP+1MP+PHEN+DBT+4MDBT+23MDBT+1MDBT)
C3BTI | [13 empty] | RF*(C3BT13+C3BT17+C3BT18)/(C3BT12+C3BT16+C3BT19)
* RF=.67 for ratio using area and RF=.77 for ratio using height
RC_S | [13 empty] | 0.16*(RF*(C3BT13+C3BT17+C3BT18)/(C3BT12+C3BT16+C3BT19))+0.24
* RF=.67 for ratio using area and RF=.77 for ratio using height

## Config
1 | 2 | 3 | 4 | 5 | 6 | 7 | 8
INFO | Name | Range Start | Range End | Add Next sample into next | Sample display distance | Max samples in one page | Tick
PAGE | SUMMARY | A1 | BE347 | WORKBOOK
FILE |  |  |  | GCMS_ARO_[F]_[S]_[D]-[B]_[P].xls
Note on E2: yanw: "H","Hirizontall" or "V","Verical" H:list samples Hironzontally V:list samples vertically (default is V,things other than "H" is regarded as "V")
Note on F2: yanw: the distances between samples. For example : 3 --means after 3 rows/ columns fill in next sample (Default value is 1-empty is regarded as 1)
Note on G2: Max samples are wanted in 1 page. eg:Page can contain 30 samples,but the last 10 row is wanted to be empty or be occupied by sth else,so only 20 samples are wanted in 1 page,so 20 in this cell. (Default:if it is empty,the program will calculate how many samples it can contain so if no special requirement just leave it empty)