## Summary
2013-03-11 10:13
SUMMARY OF MERCURY INJECTION TEST RESULTS
NordAq Energy Inc. | [7 empty] | Torok Sandstones Formation
East Simpson No. 2 (USGS/Husky 1980) | [7 empty] | HH-61176
Fluid Saturation
|  | Permeability |  |  |  | Grain |  | at 200 psi Equivalent
| Sample | to Air, |  | Porosity, |  | Density, |  | Gas-Water Capillary
Sample | Depth, | millidarcys |  | fraction |  | grams/cc |  | Pressure,
Number | m | Plug | Hg Inj* | Plug | Hg Inj | Plug | Hg Inj | fraction pore space
1 | 6061.5 | 0.452 | 0.82054 | 0.13134 | 0.12827 | 2.6772 | 2.6701 | 0.28829
2 | 6062 | 0.343 | 0.89798 | 0.14016 | 0.13815 | 2.6745 | 2.6364 | 0.30738
3 | 6063.4 | 0.196 | 0.54286 | 0.13775 | 0.13579 | 2.6916 | 2.682 | 0.34134
4 | 6065.5 | 0.173 | 0.43691 | 0.14325 | 0.13696 | 2.6911 | 2.6812 | 0.34773
5 | 6067.6 | 0.541 | 1.4802 | 0.14832 | 0.14513 | 2.6792 | 2.6755 | 0.28278
6 | 6068.3 | 0.843 | 2.1963 | 0.15356 | 0.14922 | 2.6836 | 2.6791 | 0.26851
7 | 6069.2 | 0.391 | 1.099 | 0.14475 | 0.14002 | 2.6807 | 2.6798 | 0.29921
8 | 6070.6 | 0.287 | 0.83141 | 0.14179 | 0.13934 | 2.6834 | 2.6766 | 0.30695
9 | 6072.7 | 0.348 | 0.96314 | 0.14493 | 0.1444 | 2.6747 | 2.6737 | 0.30996
10 | 6075.4 | 0.567 | 1.5307 | 0.15767 | 0.1567 | 2.6707 | 2.675 | 0.26327

## Gas-Water
EQUIVALENT GAS - WATER CAPILLARY PRESSURE
NordAq Energy Inc. | Composite of All Samples
East Simpson No. 2 (USGS/Husky 1980) | Torok Sandstones Formation
HH-61176

## J Function
LEVERETT J FUNCTION
NordAq Energy Inc. | Composite of All Samples
East Simpson No. 2 (USGS/Husky 1980) | Torok Sandstones Formation
HH-61176

## Pore Throat Radii
PORE THROAT RADII
NordAq Energy Inc. | Composite of All Samples
East Simpson No. 2 (USGS/Husky 1980) | Torok Sandstones Formation
HH-61176

## Saturation
MERCURY INJECTION CAPILLARY PRESSURE
NordAq Energy Inc. | Composite of All Samples
East Simpson No. 2 (USGS/Husky 1980) | Torok Sandstones Formation
HH-61176

## Table
Conversion Parameters
[13 empty] | air/Hg | air/water | air/oil | oil/water
[11 empty] | Mercury Contact Angle |  | 130
[11 empty] | Mercury IFT |  | 485 |  |  |  | PSD HISTOGRAM
MERCURY INJECTION CAPILLARY PRESSURE | [10 empty] | Laboratory Contact Angle |  |  | 0 | 0 | 30 | Pore Throat | Saturation | frequency
[11 empty] | Laboratory IFT |  |  | 70 | 24 | 35 | Radius, µm | fraction | fraction
NordAq Energy Inc. | [6 empty] | Composite of All Samples |  |  |  | Reservoir Contact Angle |  |  | 0 |  | 30 | < 0.0018 | 1 | 0.80537
East Simpson No. 2 (USGS/Husky 1980) | [6 empty] | Torok Sandstones Formation |  |  |  | Reservoir IFT |  |  | 50 |  | 25 | 0.0018 | 0.19463 | 0.14187
[7 empty] | HH-61176 |  |  |  | Laboratory TcosTheta |  |  | 70 | 24 | 30.3109 | 0.0025 | 0.052759 | 0.044664
[11 empty] | Reservoir TcosTheta |  |  | 50 |  | 21.6506 | 0.005 | 0.0080949 | 0.0054676
[12 empty] | Fluid Density Gradients |  |  |  |  | 0.007 | 0.0026273 | 0.0026273
[12 empty] | Water: |  | 0.433 |  |  | 0.01 | 0 | 0
Injection | Mercury | 1.0-Mercury | Pore |  | Other Laboratory Systems |  |  | Estimated Height |  |  |  | Oil: |  | 0.346 |  |  | 0.025 | 0 | 0
Pressure, | Saturation, | Saturation, | Radius, | J | Gas-Water, | Gas-Oil, | Oil-Water, | Above Free Water, ft |  |  |  | Gas: |  | 0.1 |  |  | 0.05 | 0 | 0
psia | fraction | fraction | microns | Function | psia | psia | psia | G-W | O-W | [7 empty] | 0.075 | 0 | 0
[11 empty] | IFT * Cosine Contact Angle: |  |  | 311.752 |  |  | 0.1 | 0 | 0
1.5252 | 0 | 1 | 60.0951 | 0.0026851 | 0.34 | 0.12 | 0.15 | 0.73 | 1.23 | 1 | [6 empty] | 0.25 | 0 | 0
1.601 | 0 | 1 | 57.2471 | 0.0028186 | 0.36 | 0.12 | 0.16 | 0.77 | 1.31 | 0.82054 | [6 empty] | 0.5 | 0 | 0
1.822 | 0 | 1 | 50.3038 | 0.0032077 | 0.41 | 0.14 | 0.18 | 0.88 | 1.48 | 0.12827 | [6 empty] | 0.73 | 0 | 0
2.0197 | 0 | 1 | 45.3801 | 0.0035557 | 0.45 | 0.16 | 0.2 | 0.97 | 1.64 | [7 empty] | 1 | 0 | 0
2.18 | 0 | 1 | 42.0435 | 0.0038379 | 0.49 | 0.17 | 0.21 | 1.05 | 1.72 | [7 empty] | 2.5 | 0 | 0
2.3738 | 0 | 1 | 38.6105 | 0.0041792 | 0.53 | 0.18 | 0.23 | 1.14 | 1.89 | [7 empty] | 5 | 0 | 0
2.5937 | 0 | 1 | 35.3379 | 0.0045662 | 0.58 | 0.2 | 0.25 | 1.24 | 2.05 | [7 empty] | 7.5 | 0 | 0
2.8301 | 0 | 1 | 32.386 | 0.0049824 | 0.64 | 0.22 | 0.28 | 1.37 | 2.3 | [7 empty] | 10 | 0 | 0
3.0941 | 0 | 1 | 29.6222 | 0.0054472 | 0.69 | 0.24 | 0.3 | 1.48 | 2.46 | [7 empty] | 25 | 0 | 0
3.3661 | 0 | 1 | 27.2292 | 0.005926 | 0.76 | 0.26 | 0.33 | 1.63 | 2.71 | [7 empty] | 50 | 0 | 0
3.7039 | 0 | 1 | 24.7453 | 0.0065208 | 0.83 | 0.29 | 0.36 | 1.78 | 2.96 | [7 empty] | 75 | 0 | 0
4.0441 | 0 | 1 | 22.6638 | 0.0071197 | 0.91 | 0.31 | 0.39 | 1.95 | 3.2 | [7 empty] | 100 | 0 | 0
4.4207 | 0 | 1 | 20.7331 | 0.0077827 | 0.99 | 0.34 | 0.43 | 2.12 | 3.53
4.8358 | 0 | 1 | 18.9535 | 0.0085134 | 1.09 | 0.37 | 0.47 | 2.34 | 3.86
5.2756 | 0 | 1 | 17.3733 | 0.0092877 | 1.18 | 0.41 | 0.51 | 2.53 | 4.19
5.7683 | 0 | 1 | 15.8895 | 0.010155 | 1.3 | 0.44 | 0.56 | 2.79 | 4.6
6.3048 | 0 | 1 | 14.5373 | 0.0111 | 1.42 | 0.49 | 0.61 | 3.05 | 5.01
6.905 | 0 | 1 | 13.2736 | 0.012156 | 1.55 | 0.53 | 0.67 | 3.32 | 5.5
7.5521 | 0 | 1 | 12.1364 | 0.013295 | 1.7 | 0.58 | 0.73 | 3.65 | 5.99
8.2457 | 0 | 1 | 11.1155 | 0.014517 | 1.85 | 0.63 | 0.8 | 3.97 | 6.57
9.0224 | 0 | 1 | 10.1586 | 0.015884 | 2.03 | 0.69 | 0.88 | 4.35 | 7.22
9.8756 | 0 | 1 | 9.2809 | 0.017386 | 2.22 | 0.76 | 0.96 | 4.76 | 7.88
10.786 | 0 | 1 | 8.4976 | 0.018989 | 2.42 | 0.83 | 1.05 | 5.19 | 8.62
11.8869 | 0 | 1 | 7.7106 | 0.020927 | 2.67 | 0.92 | 1.16 | 5.73 | 9.52
12.8794 | 0 | 1 | 7.1164 | 0.022674 | 2.89 | 0.99 | 1.25 | 6.2 | 10.26
14.1834 | 0 | 1 | 6.4621 | 0.02497 | 3.18 | 1.09 | 1.38 | 6.82 | 11.33
15.4733 | 0 | 1 | 5.9234 | 0.027241 | 3.47 | 1.19 | 1.5 | 7.44 | 12.32
16.8712 | 0 | 1 | 5.4326 | 0.029702 | 3.79 | 1.3 | 1.64 | 8.13 | 13.46
18.466 | 0 | 1 | 4.9635 | 0.032509 | 4.15 | 1.42 | 1.8 | 8.9 | 14.78
20.2598 | 0 | 1 | 4.524 | 0.035667 | 4.55 | 1.56 | 1.97 | 9.76 | 16.17
22.1609 | 0 | 1 | 4.1359 | 0.039014 | 4.98 | 1.71 | 2.15 | 10.68 | 17.65
24.2563 | 0 | 1 | 3.7786 | 0.042703 | 5.45 | 1.87 | 2.36 | 11.69 | 19.38
26.5994 | 0 | 1 | 3.4458 | 0.046828 | 5.97 | 2.05 | 2.59 | 12.81 | 21.26
28.9677 | 0 | 1 | 3.164 | 0.050998 | 6.5 | 2.23 | 2.82 | 13.94 | 23.15
29.7898 | 0 | 1 | 3.0767 | 0.052445 | 6.69 | 2.29 | 2.9 | 14.35 | 23.81
32.5473 | 0 | 1 | 2.8161 | 0.0573 | 7.31 | 2.51 | 3.16 | 15.68 | 25.94
36.3655 | 0 | 1 | 2.5204 | 0.064022 | 8.17 | 2.8 | 3.54 | 17.52 | 29.06
40.3004 | 0 | 1 | 2.2743 | 0.070949 | 9.05 | 3.1 | 3.92 | 19.41 | 32.18
44.2363 | 0 | 1 | 2.0719 | 0.077878 | 9.93 | 3.41 | 4.3 | 21.3 | 35.3
49.3536 | 0 | 1 | 1.8571 | 0.086887 | 11.08 | 3.8 | 4.8 | 23.77 | 39.41
52.0294 | 0 | 1 | 1.7616 | 0.091598 | 11.68 | 4.01 | 5.06 | 25.05 | 41.54
58.8296 | 0.0011361 | 0.99886 | 1.558 | 0.10357 | 13.21 | 4.53 | 5.72 | 28.34 | 46.96
63.8445 | 0.0026273 | 0.99737 | 1.4356 | 0.1124 | 14.34 | 4.92 | 6.21 | 30.76 | 50.99
70.8298 | 0.0049705 | 0.99503 | 1.294 | 0.1247 | 15.9 | 5.45 | 6.89 | 34.11 | 56.57
75.7561 | 0.0080949 | 0.99191 | 1.2099 | 0.13337 | 17.01 | 5.83 | 7.37 | 36.49 | 60.51
82.7446 | 0.012355 | 0.98764 | 1.1077 | 0.14567 | 18.58 | 6.37 | 8.05 | 39.85 | 66.09
92.0425 | 0.019882 | 0.98012 | 0.99579 | 0.16204 | 20.67 | 7.09 | 8.95 | 44.34 | 73.48
101.3362 | 0.031243 | 0.96876 | 0.90447 | 0.1784 | 22.75 | 7.8 | 9.85 | 48.8 | 80.87
110.5581 | 0.052759 | 0.94724 | 0.82902 | 0.19464 | 24.82 | 8.51 | 10.75 | 53.24 | 88.26
121.0151 | 0.084215 | 0.91578 | 0.75739 | 0.21305 | 27.17 | 9.32 | 11.77 | 58.28 | 96.63
132.6071 | 0.13491 | 0.86509 | 0.69118 | 0.23346 | 29.78 | 10.21 | 12.89 | 63.88 | 105.83
144.8573 | 0.19463 | 0.80537 | 0.63273 | 0.25502 | 32.53 | 11.15 | 14.08 | 69.78 | 115.6
158.2825 | 0.26777 | 0.73223 | 0.57906 | 0.27866 | 35.54 | 12.19 | 15.39 | 76.23 | 126.35
173.8572 | 0.33707 | 0.66293 | 0.52719 | 0.30608 | 39.04 | 13.38 | 16.9 | 83.74 | 138.75
190.0274 | 0.38174 | 0.61826 | 0.48233 | 0.33454 | 42.67 | 14.63 | 18.48 | 91.53 | 151.72
207.8287 | 0.41412 | 0.58588 | 0.44101 | 0.36588 | 46.67 | 16 | 20.21 | 100.11 | 165.93
227.3284 | 0.44138 | 0.55862 | 0.40318 | 0.40021 | 51.04 | 17.5 | 22.1 | 109.48 | 181.44
250.0683 | 0.4656 | 0.5344 | 0.36652 | 0.44025 | 56.15 | 19.25 | 24.31 | 120.44 | 199.59
273.1698 | 0.48789 | 0.51211 | 0.33552 | 0.48092 | 61.34 | 21.03 | 26.56 | 131.57 | 218.06
299.1988 | 0.50728 | 0.49272 | 0.30634 | 0.52674 | 67.18 | 23.03 | 29.09 | 144.1 | 238.83
327.3709 | 0.52624 | 0.47376 | 0.27997 | 0.57634 | 73.51 | 25.2 | 31.83 | 157.68 | 261.33
357.6317 | 0.54427 | 0.45573 | 0.25628 | 0.62961 | 80.3 | 27.53 | 34.77 | 172.24 | 285.47
391.6917 | 0.56274 | 0.43726 | 0.234 | 0.68957 | 87.95 | 30.15 | 38.08 | 188.65 | 312.64
428.6445 | 0.5807 | 0.4193 | 0.21383 | 0.75463 | 96.25 | 33 | 41.68 | 206.46 | 342.2
469.1861 | 0.59803 | 0.40197 | 0.19535 | 0.826 | 105.35 | 36.12 | 45.62 | 225.98 | 374.55
513.0238 | 0.61514 | 0.38486 | 0.17866 | 0.90318 | 115.19 | 39.49 | 49.88 | 247.08 | 409.52
561.3106 | 0.63197 | 0.36803 | 0.16329 | 0.98819 | 126.04 | 43.21 | 54.57 | 270.36 | 448.03
613.4918 | 0.64802 | 0.35198 | 0.1494 | 1.0801 | 137.75 | 47.23 | 59.65 | 295.47 | 489.74
671.8356 | 0.66406 | 0.33594 | 0.13642 | 1.1828 | 150.85 | 51.72 | 65.32 | 323.57 | 536.29
734.8852 | 0.6799 | 0.3201 | 0.12472 | 1.2938 | 165.01 | 56.57 | 71.45 | 353.95 | 586.62
804.3439 | 0.69509 | 0.30491 | 0.11395 | 1.4161 | 180.61 | 61.92 | 78.2 | 387.41 | 642.04
879.1912 | 0.70965 | 0.29035 | 0.10425 | 1.5478 | 197.41 | 67.68 | 85.48 | 423.44 | 701.81
962.5635 | 0.72456 | 0.27544 | 0.09522 | 1.6946 | 216.13 | 74.1 | 93.59 | 463.6 | 768.39
1048.7111 | 0.73791 | 0.26209 | 0.087398 | 1.8463 | 235.47 | 80.73 | 101.96 | 505.08 | 837.11
1148.2205 | 0.75169 | 0.24831 | 0.079824 | 2.0214 | 257.82 | 88.39 | 111.64 | 553.02 | 916.58
1258.9197 | 0.76347 | 0.23653 | 0.072805 | 2.2163 | 282.67 | 96.92 | 122.4 | 606.33 | 1004.93
1378.827 | 0.77604 | 0.22396 | 0.066473 | 2.4274 | 309.6 | 106.15 | 134.06 | 664.09 | 1100.66
1508.7251 | 0.7879 | 0.2121 | 0.06075 | 2.6561 | 338.77 | 116.15 | 146.69 | 726.66 | 1204.35
1646.8164 | 0.7994 | 0.2006 | 0.055656 | 2.8992 | 369.77 | 126.78 | 160.12 | 793.16 | 1314.61
1809.4617 | 0.81055 | 0.18945 | 0.050653 | 3.1856 | 406.29 | 139.3 | 175.93 | 871.49 | 1444.42
1977.9414 | 0.82092 | 0.17908 | 0.046339 | 3.4822 | 444.12 | 152.27 | 192.31 | 952.64 | 1578.9
2157.51 | 0.831 | 0.169 | 0.042482 | 3.7983 | 484.44 | 166.09 | 209.77 | 1039.12 | 1722.25
2367.6797 | 0.84094 | 0.15906 | 0.038711 | 4.1683 | 531.63 | 182.27 | 230.2 | 1140.35 | 1889.98
2587.6377 | 0.85046 | 0.14954 | 0.03542 | 4.5555 | 581.02 | 199.21 | 251.59 | 1246.29 | 2065.6
2827.4253 | 0.85933 | 0.14067 | 0.032416 | 4.9777 | 634.86 | 217.67 | 274.9 | 1361.78 | 2256.98
3097.2534 | 0.86856 | 0.13144 | 0.029592 | 5.4527 | 695.45 | 238.44 | 301.14 | 1491.74 | 2472.41
3385.6765 | 0.8773 | 0.1227 | 0.027071 | 5.9605 | 760.21 | 260.64 | 329.18 | 1630.65 | 2702.63
3706.5125 | 0.88582 | 0.11418 | 0.024728 | 6.5253 | 832.25 | 285.34 | 360.38 | 1785.18 | 2958.78
4056.6335 | 0.89399 | 0.10601 | 0.022594 | 7.1417 | 910.87 | 312.3 | 394.42 | 1953.82 | 3238.26
4435.4072 | 0.90244 | 0.097564 | 0.020664 | 7.8086 | 995.92 | 341.46 | 431.24 | 2136.25 | 3540.56
4846.271 | 0.91039 | 0.089612 | 0.018912 | 8.5319 | 1088.17 | 373.09 | 471.19 | 2334.13 | 3868.56
5304.3921 | 0.91735 | 0.082653 | 0.017279 | 9.3384 | 1191.03 | 408.35 | 515.73 | 2554.76 | 4234.24
5802.8296 | 0.92402 | 0.075978 | 0.015795 | 10.2159 | 1302.95 | 446.73 | 564.2 | 2794.83 | 4632.18
6354.4575 | 0.93119 | 0.068806 | 0.014424 | 11.187 | 1426.81 | 489.19 | 617.83 | 3060.51 | 5072.5
6942.3237 | 0.93723 | 0.062771 | 0.013202 | 12.222 | 1558.81 | 534.45 | 674.99 | 3343.65 | 5541.79
7602.2793 | 0.94362 | 0.05638 | 0.012056 | 13.3838 | 1707 | 585.26 | 739.15 | 3661.52 | 6068.56
8312.2764 | 0.94916 | 0.050841 | 0.011026 | 14.6338 | 1866.42 | 639.91 | 808.18 | 4003.47 | 6635.3
9092.6797 | 0.95441 | 0.045587 | 0.01008 | 16.0077 | 2041.65 | 699.99 | 884.06 | 4379.34 | 7258.29
9952.1494 | 0.95988 | 0.040119 | 0.0092096 | 17.5208 | 2234.63 | 766.16 | 967.62 | 4793.29 | 7944.33
10890.7373 | 0.96464 | 0.035362 | 0.0084159 | 19.1732 | 2445.38 | 838.42 | 1058.88 | 5245.35 | 8693.6
11893.5537 | 0.96904 | 0.030959 | 0.0077063 | 20.9386 | 2670.55 | 915.62 | 1156.38 | 5728.34 | 9494.09
12993.2852 | 0.97359 | 0.026415 | 0.007054 | 22.8747 | 2917.48 | 1000.28 | 1263.31 | 6258 | 10372
14291.5283 | 0.97749 | 0.022509 | 0.0064132 | 25.1603 | 3208.98 | 1100.22 | 1389.53 | 6883.27 | 11408.29
15592.9521 | 0.98111 | 0.018888 | 0.005878 | 27.4515 | 3501.2 | 1200.41 | 1516.06 | 7510.08 | 12447.13
17093.0801 | 0.9836 | 0.016403 | 0.0053621 | 30.0924 | 3838.04 | 1315.9 | 1661.92 | 8232.6 | 13644.66
18689.7109 | 0.98551 | 0.014486 | 0.004904 | 32.9033 | 4196.54 | 1438.81 | 1817.16 | 9001.59 | 14919.21
20388.0977 | 0.98878 | 0.011219 | 0.0044955 | 35.8933 | 4577.89 | 1569.56 | 1982.29 | 9819.58 | 16274.96
22293.3574 | 0.99105 | 0.008947 | 0.0041113 | 39.2475 | 5005.69 | 1716.24 | 2167.53 | 10737.22 | 17795.81
24394.8594 | 0.99283 | 0.0071718 | 0.0037571 | 42.9472 | 5477.56 | 1878.02 | 2371.85 | 11749.38 | 19473.32
26696.293 | 0.99503 | 0.0049705 | 0.0034333 | 46.9989 | 5994.32 | 2055.19 | 2595.62 | 12857.83 | 21310.51
29294.1133 | 0.99688 | 0.0031243 | 0.0031288 | 51.5724 | 6577.63 | 2255.19 | 2848.2 | 14109.03 | 23384.24
31996.6172 | 0.99688 | 0.0031243 | 0.0028645 | 56.3302 | 7184.44 | 2463.24 | 3110.95 | 15410.64 | 25541.46
34997.0352 | 0.9983 | 0.0017042 | 0.0026189 | 61.6124 | 7858.15 | 2694.22 | 3402.68 | 16855.75 | 27936.62
38286.2266 | 0.99936 | 0.00063907 | 0.0023939 | 67.4031 | 8596.69 | 2947.44 | 3722.48 | 18439.92 | 30562.23
41872.4805 | 0.99943 | 0.00056806 | 0.0021889 | 73.7167 | 9401.94 | 3223.52 | 4071.16 | 20167.18 | 33424.96
45770.7227 | 0.99972 | 0.00028403 | 0.0020025 | 80.5795 | 10277.24 | 3523.63 | 4450.18 | 22044.7 | 36536.78
50071.5469 | 0.99972 | 0.00028403 | 0.0018305 | 88.1512 | 11242.94 | 3854.72 | 4868.33 | 24116.13 | 39969.87
54771.0508 | 1 | 0 | 0.0016734 | 96.4247 | 12298.15 | 4216.51 | 5325.26 | 26379.56 | 43721.35
59468.6875 | 1 | 0 | 0.0015412 | 104.6949 | 13352.95 | 4578.15 | 5782 | 28642.11 | 47471.26
1.5249 | 0 | 1 | 60.1047 | 0.0027062 | 0.34 | 0.12 | 0.15 | 0.73 | 1.23 | 2
1.5977 | 0 | 1 | 57.3658 | 0.0028354 | 0.36 | 0.12 | 0.16 | 0.77 | 1.31 | 0.89798
1.8203 | 0 | 1 | 50.3507 | 0.0032305 | 0.41 | 0.14 | 0.18 | 0.88 | 1.48 | 0.13815
2.0242 | 0 | 1 | 45.2806 | 0.0035922 | 0.45 | 0.16 | 0.2 | 0.97 | 1.64
2.1758 | 0 | 1 | 42.124 | 0.0038614 | 0.49 | 0.17 | 0.21 | 1.05 | 1.72
2.3756 | 0 | 1 | 38.5824 | 0.0042158 | 0.53 | 0.18 | 0.23 | 1.14 | 1.89
2.5894 | 0 | 1 | 35.3963 | 0.0045953 | 0.58 | 0.2 | 0.25 | 1.24 | 2.05
2.8291 | 0 | 1 | 32.3969 | 0.0050208 | 0.64 | 0.22 | 0.28 | 1.37 | 2.3
3.0863 | 0 | 1 | 29.6971 | 0.0054772 | 0.69 | 0.24 | 0.3 | 1.48 | 2.46
3.3701 | 0 | 1 | 27.1965 | 0.0059808 | 0.76 | 0.26 | 0.33 | 1.63 | 2.71
3.6954 | 0 | 1 | 24.8028 | 0.006558 | 0.83 | 0.28 | 0.36 | 1.78 | 2.96
4.0451 | 0 | 1 | 22.6582 | 0.0071787 | 0.91 | 0.31 | 0.39 | 1.95 | 3.2
4.427 | 0 | 1 | 20.7035 | 0.0078565 | 0.99 | 0.34 | 0.43 | 2.12 | 3.53
4.8338 | 0 | 1 | 18.9614 | 0.0085784 | 1.09 | 0.37 | 0.47 | 2.34 | 3.86
5.2767 | 0 | 1 | 17.3698 | 0.0093644 | 1.18 | 0.41 | 0.51 | 2.53 | 4.19
5.7668 | 0 | 1 | 15.8935 | 0.010234 | 1.29 | 0.44 | 0.56 | 2.77 | 4.6
6.3062 | 0 | 1 | 14.5341 | 0.011191 | 1.42 | 0.49 | 0.61 | 3.05 | 5.01
6.8992 | 0 | 1 | 13.2849 | 0.012244 | 1.55 | 0.53 | 0.67 | 3.32 | 5.5
7.5448 | 0 | 1 | 12.1482 | 0.013389 | 1.69 | 0.58 | 0.73 | 3.63 | 5.99
8.252 | 0 | 1 | 11.107 | 0.014645 | 1.85 | 0.64 | 0.8 | 3.97 | 6.57
9.0298 | 0 | 1 | 10.1503 | 0.016025 | 2.03 | 0.7 | 0.88 | 4.35 | 7.22
9.8781 | 0 | 1 | 9.2786 | 0.01753 | 2.22 | 0.76 | 0.96 | 4.76 | 7.88
10.7862 | 0 | 1 | 8.4974 | 0.019142 | 2.42 | 0.83 | 1.05 | 5.19 | 8.62
11.8854 | 0 | 1 | 7.7116 | 0.021093 | 2.67 | 0.91 | 1.16 | 5.73 | 9.52
12.8825 | 0 | 1 | 7.1147 | 0.022862 | 2.89 | 0.99 | 1.25 | 6.2 | 10.26
14.1817 | 0 | 1 | 6.4629 | 0.025168 | 3.18 | 1.09 | 1.38 | 6.82 | 11.33
15.4714 | 0 | 1 | 5.9242 | 0.027457 | 3.47 | 1.19 | 1.5 | 7.44 | 12.32
16.874 | 0 | 1 | 5.4317 | 0.029946 | 3.79 | 1.3 | 1.64 | 8.13 | 13.46
18.4691 | 0 | 1 | 4.9626 | 0.032777 | 4.15 | 1.42 | 1.8 | 8.9 | 14.78
20.2568 | 0 | 1 | 4.5246 | 0.035949 | 4.55 | 1.56 | 1.97 | 9.76 | 16.17
22.1576 | 0 | 1 | 4.1365 | 0.039322 | 4.98 | 1.71 | 2.15 | 10.68 | 17.65
24.253 | 0 | 1 | 3.7791 | 0.043041 | 5.45 | 1.87 | 2.36 | 11.69 | 19.38
26.6094 | 0 | 1 | 3.4445 | 0.047223 | 5.97 | 2.05 | 2.59 | 12.81 | 21.26
28.9988 | 0 | 1 | 3.1606 | 0.051463 | 6.51 | 2.23 | 2.82 | 13.96 | 23.15
34.0611 | 0 | 1 | 2.6909 | 0.060447 | 7.65 | 2.62 | 3.31 | 16.41 | 27.18
35.8789 | 0 | 1 | 2.5546 | 0.063673 | 8.06 | 2.76 | 3.49 | 17.29 | 28.65
41.1542 | 0 | 1 | 2.2271 | 0.073035 | 9.24 | 3.17 | 4 | 19.82 | 32.84
44.2228 | 0 | 1 | 2.0726 | 0.078481 | 9.93 | 3.4 | 4.3 | 21.3 | 35.3
48.7798 | 0 | 1 | 1.879 | 0.086568 | 10.95 | 3.76 | 4.74 | 23.49 | 38.92
53.3563 | 0.00013435 | 0.99987 | 1.7178 | 0.09469 | 11.98 | 4.11 | 5.19 | 25.7 | 42.61
57.4801 | 0.00033589 | 0.99966 | 1.5946 | 0.10201 | 12.91 | 4.43 | 5.59 | 27.69 | 45.89
64.2251 | 0.00067177 | 0.99933 | 1.4271 | 0.11398 | 14.42 | 4.94 | 6.24 | 30.93 | 51.23
69.8893 | 0.0010077 | 0.99899 | 1.3114 | 0.12403 | 15.69 | 5.38 | 6.8 | 33.66 | 55.83
76.7968 | 0.0020825 | 0.99792 | 1.1935 | 0.13629 | 17.24 | 5.91 | 7.47 | 36.98 | 61.33
84.0463 | 0.003023 | 0.99698 | 1.0905 | 0.14915 | 18.87 | 6.47 | 8.17 | 40.48 | 67.08
92.5758 | 0.0059116 | 0.99409 | 0.99005 | 0.16429 | 20.79 | 7.13 | 9 | 44.59 | 73.89
100.6356 | 0.0095392 | 0.99046 | 0.91076 | 0.17859 | 22.6 | 7.75 | 9.78 | 48.48 | 80.3
110.5147 | 0.016324 | 0.98368 | 0.82935 | 0.19613 | 24.81 | 8.51 | 10.75 | 53.22 | 88.26
120.5922 | 0.028013 | 0.97199 | 0.76004 | 0.21401 | 27.08 | 9.28 | 11.72 | 58.09 | 96.22
132.1101 | 0.050853 | 0.94915 | 0.69378 | 0.23445 | 29.66 | 10.17 | 12.84 | 63.62 | 105.42
144.0935 | 0.097407 | 0.90259 | 0.63608 | 0.25572 | 32.35 | 11.09 | 14.01 | 69.39 | 115.02
158.1916 | 0.17083 | 0.82917 | 0.57939 | 0.28074 | 35.52 | 12.18 | 15.38 | 76.19 | 126.27
173.4166 | 0.26004 | 0.73996 | 0.52853 | 0.30776 | 38.94 | 13.35 | 16.86 | 83.53 | 138.42
189.0593 | 0.34831 | 0.65169 | 0.4848 | 0.33552 | 42.45 | 14.55 | 18.38 | 91.06 | 150.9
207.7688 | 0.40877 | 0.59123 | 0.44114 | 0.36872 | 46.65 | 15.99 | 20.2 | 100.06 | 165.85
227.2931 | 0.43746 | 0.56254 | 0.40325 | 0.40337 | 51.04 | 17.5 | 22.1 | 109.48 | 181.44
249.3526 | 0.4609 | 0.5391 | 0.36757 | 0.44252 | 55.99 | 19.2 | 24.24 | 120.1 | 199.01
272.2459 | 0.48038 | 0.51962 | 0.33666 | 0.48315 | 61.13 | 20.96 | 26.47 | 131.12 | 217.32
298.0126 | 0.4994 | 0.5006 | 0.30755 | 0.52887 | 66.91 | 22.94 | 28.98 | 143.52 | 237.93
327.0534 | 0.51679 | 0.48321 | 0.28025 | 0.58041 | 73.44 | 25.18 | 31.8 | 157.53 | 261.08
357.4652 | 0.53359 | 0.46641 | 0.2564 | 0.63438 | 80.26 | 27.52 | 34.76 | 172.16 | 285.39
391.243 | 0.55052 | 0.44948 | 0.23427 | 0.69433 | 87.85 | 30.12 | 38.04 | 188.44 | 312.32
427.2356 | 0.56724 | 0.43276 | 0.21453 | 0.7582 | 95.93 | 32.89 | 41.54 | 205.77 | 341.05
468.8256 | 0.58357 | 0.41643 | 0.1955 | 0.83201 | 105.27 | 36.09 | 45.58 | 225.8 | 374.22
512.4089 | 0.59956 | 0.40044 | 0.17887 | 0.90936 | 115.06 | 39.45 | 49.82 | 246.8 | 409.03
561.7144 | 0.61588 | 0.38412 | 0.16317 | 0.99686 | 126.13 | 43.24 | 54.61 | 270.55 | 448.36
612.8255 | 0.631 | 0.369 | 0.14956 | 1.0876 | 137.6 | 47.18 | 59.58 | 295.15 | 489.16
671.8183 | 0.64678 | 0.35322 | 0.13643 | 1.1923 | 150.85 | 51.72 | 65.32 | 323.57 | 536.29
733.8937 | 0.6617 | 0.3383 | 0.12489 | 1.3024 | 164.79 | 56.5 | 71.35 | 353.47 | 585.8
803.9598 | 0.67674 | 0.32326 | 0.114 | 1.4268 | 180.52 | 61.89 | 78.17 | 387.22 | 641.79
879.9794 | 0.69085 | 0.30915 | 0.10416 | 1.5617 | 197.59 | 67.74 | 85.56 | 423.83 | 702.46
963.4012 | 0.70462 | 0.29538 | 0.095137 | 1.7097 | 216.32 | 74.17 | 93.67 | 464.01 | 769.05
1050.0135 | 0.71772 | 0.28228 | 0.087289 | 1.8634 | 235.77 | 80.83 | 102.09 | 505.73 | 838.18
1147.9376 | 0.73096 | 0.26904 | 0.079843 | 2.0372 | 257.75 | 88.37 | 111.61 | 552.87 | 916.34
1258.5527 | 0.74379 | 0.25621 | 0.072826 | 2.2335 | 282.59 | 96.89 | 122.37 | 606.16 | 1004.68
1378.1775 | 0.75628 | 0.24372 | 0.066505 | 2.4458 | 309.45 | 106.1 | 134 | 663.77 | 1100.16
1507.9282 | 0.76831 | 0.23169 | 0.060782 | 2.6761 | 338.59 | 116.09 | 146.61 | 726.28 | 1203.69
1647.7073 | 0.77979 | 0.22021 | 0.055626 | 2.9241 | 369.97 | 126.85 | 160.2 | 793.59 | 1315.27
1807.1123 | 0.79148 | 0.20852 | 0.050719 | 3.207 | 405.76 | 139.12 | 175.7 | 870.36 | 1442.53
1978.6901 | 0.80169 | 0.19831 | 0.046321 | 3.5115 | 444.29 | 152.33 | 192.38 | 953 | 1579.47
2157.3616 | 0.81177 | 0.18823 | 0.042485 | 3.8286 | 484.41 | 166.08 | 209.76 | 1039.06 | 1722.17
2369.8088 | 0.82245 | 0.17755 | 0.038676 | 4.2056 | 532.11 | 182.44 | 230.41 | 1141.38 | 1891.71
2585.7781 | 0.83206 | 0.16794 | 0.035446 | 4.5889 | 580.6 | 199.06 | 251.41 | 1245.39 | 2064.12
2828.6194 | 0.84153 | 0.15847 | 0.032403 | 5.0199 | 635.13 | 217.76 | 275.02 | 1362.36 | 2257.96
3100.3784 | 0.85134 | 0.14866 | 0.029563 | 5.5021 | 696.15 | 238.68 | 301.44 | 1493.24 | 2474.88
3386.8706 | 0.86054 | 0.13946 | 0.027062 | 6.0106 | 760.48 | 260.74 | 329.3 | 1631.23 | 2703.61
3707.855 | 0.86968 | 0.13032 | 0.024719 | 6.5802 | 832.55 | 285.45 | 360.51 | 1785.82 | 2959.85
4058.7805 | 0.87801 | 0.12199 | 0.022582 | 7.203 | 911.35 | 312.46 | 394.63 | 1954.85 | 3239.98
4432.6074 | 0.88647 | 0.11353 | 0.020677 | 7.8664 | 995.29 | 341.24 | 430.97 | 2134.9 | 3538.34
4844.8979 | 0.89493 | 0.10507 | 0.018918 | 8.5981 | 1087.86 | 372.98 | 471.06 | 2333.46 | 3867.49
5304.9795 | 0.90279 | 0.097205 | 0.017277 | 9.4146 | 1191.17 | 408.4 | 515.79 | 2555.06 | 4234.73
5803.2505 | 0.91086 | 0.089144 | 0.015794 | 10.2988 | 1303.05 | 446.76 | 564.24 | 2795.05 | 4632.51
6353.1338 | 0.91845 | 0.081553 | 0.014427 | 11.2747 | 1426.52 | 489.09 | 617.7 | 3059.89 | 5071.43
6942.1123 | 0.92557 | 0.074432 | 0.013203 | 12.3199 | 1558.76 | 534.43 | 674.96 | 3343.54 | 5541.54
7603.1187 | 0.93255 | 0.067446 | 0.012055 | 13.493 | 1707.18 | 585.32 | 739.23 | 3661.9 | 6069.21
8314.5078 | 0.939 | 0.060997 | 0.011024 | 14.7555 | 1866.92 | 640.09 | 808.4 | 4004.55 | 6637.11
9090.8047 | 0.94532 | 0.054682 | 0.010082 | 16.1332 | 2041.23 | 699.85 | 883.88 | 4378.44 | 7256.81
9952.6162 | 0.95123 | 0.048771 | 0.0092091 | 17.6626 | 2234.74 | 766.19 | 967.67 | 4793.52 | 7944.75
10884.8643 | 0.95633 | 0.043665 | 0.0084204 | 19.317 | 2444.06 | 837.96 | 1058.31 | 5242.51 | 8688.92
11892.8311 | 0.96157 | 0.038425 | 0.0077068 | 21.1058 | 2670.39 | 915.56 | 1156.31 | 5727.99 | 9493.51
12992.2549 | 0.96628 | 0.033723 | 0.0070546 | 23.0569 | 2917.25 | 1000.2 | 1263.21 | 6257.51 | 10371.18
14291.4453 | 0.97111 | 0.028886 | 0.0064133 | 25.3626 | 3208.96 | 1100.22 | 1389.52 | 6883.23 | 11408.21
15593.5264 | 0.97488 | 0.025124 | 0.0058778 | 27.6733 | 3501.33 | 1200.46 | 1516.12 | 7510.36 | 12447.62
17093.4707 | 0.9783 | 0.021698 | 0.005362 | 30.3352 | 3838.12 | 1315.93 | 1661.96 | 8232.78 | 13644.99
18690.7324 | 0.98173 | 0.018272 | 0.0049038 | 33.1699 | 4196.77 | 1438.89 | 1817.25 | 9002.08 | 14919.95
20386.4023 | 0.98495 | 0.015048 | 0.0044959 | 36.1791 | 4577.51 | 1569.43 | 1982.12 | 9818.77 | 16273.56
22293.7617 | 0.98777 | 0.012226 | 0.0041112 | 39.564 | 5005.78 | 1716.27 | 2167.57 | 10737.41 | 17796.14
24394.0781 | 0.99026 | 0.0097407 | 0.0037573 | 43.2914 | 5477.38 | 1877.96 | 2371.78 | 11748.99 | 19472.74
26694.2871 | 0.99261 | 0.0073895 | 0.0034335 | 47.3735 | 5993.87 | 2055.04 | 2595.42 | 12856.86 | 21308.87
29294.8145 | 0.99429 | 0.0057101 | 0.0031287 | 51.9886 | 6577.78 | 2255.24 | 2848.26 | 14109.35 | 23384.73
31996.3945 | 0.99563 | 0.0043665 | 0.0028645 | 56.783 | 7184.39 | 2463.22 | 3110.93 | 15410.53 | 25541.3
34994.2617 | 0.99704 | 0.0029558 | 0.0026191 | 62.1032 | 7857.52 | 2694.01 | 3402.41 | 16854.4 | 27934.4
38273.9102 | 0.99832 | 0.0016794 | 0.0023947 | 67.9235 | 8593.93 | 2946.49 | 3721.28 | 18434 | 30552.38
41869.5703 | 0.99926 | 0.00073895 | 0.0021891 | 74.3046 | 9401.29 | 3223.3 | 4070.88 | 20165.79 | 33422.66
45769.8203 | 1 | 0 | 0.0020025 | 81.2263 | 10277.04 | 3523.56 | 4450.09 | 22044.27 | 36536.04
50070.6953 | 1 | 0 | 0.0018305 | 88.8589 | 11242.75 | 3854.66 | 4868.25 | 24115.72 | 39969.21
54767.6797 | 1 | 0 | 0.0016735 | 97.1945 | 12297.4 | 4216.25 | 5324.93 | 26377.95 | 43718.64
59465.5117 | 1 | 0 | 0.0015413 | 105.5316 | 13352.23 | 4577.91 | 5781.69 | 28640.56 | 47468.72
1.5249 | 0 | 1 | 60.1047 | 0.0021223 | 0.34 | 0.12 | 0.15 | 0.73 | 1.23 | 3
1.5977 | 0 | 1 | 57.3658 | 0.0022237 | 0.36 | 0.12 | 0.16 | 0.77 | 1.31 | 0.54286
1.8203 | 0 | 1 | 50.3507 | 0.0025335 | 0.41 | 0.14 | 0.18 | 0.88 | 1.48 | 0.13579
2.0242 | 0 | 1 | 45.2806 | 0.0028172 | 0.45 | 0.16 | 0.2 | 0.97 | 1.64
2.1758 | 0 | 1 | 42.124 | 0.0030283 | 0.49 | 0.17 | 0.21 | 1.05 | 1.72
2.3756 | 0 | 1 | 38.5824 | 0.0033062 | 0.53 | 0.18 | 0.23 | 1.14 | 1.89
2.5894 | 0 | 1 | 35.3963 | 0.0036039 | 0.58 | 0.2 | 0.25 | 1.24 | 2.05
2.8291 | 0 | 1 | 32.3969 | 0.0039375 | 0.64 | 0.22 | 0.28 | 1.37 | 2.3
3.0863 | 0 | 1 | 29.6971 | 0.0042955 | 0.69 | 0.24 | 0.3 | 1.48 | 2.46
3.3701 | 0 | 1 | 27.1965 | 0.0046904 | 0.76 | 0.26 | 0.33 | 1.63 | 2.71
3.6954 | 0 | 1 | 24.8028 | 0.0051431 | 0.83 | 0.28 | 0.36 | 1.78 | 2.96
4.0451 | 0 | 1 | 22.6582 | 0.0056299 | 0.91 | 0.31 | 0.39 | 1.95 | 3.2
4.427 | 0 | 1 | 20.7035 | 0.0061614 | 0.99 | 0.34 | 0.43 | 2.12 | 3.53
4.8338 | 0 | 1 | 18.9614 | 0.0067275 | 1.09 | 0.37 | 0.47 | 2.34 | 3.86
5.2767 | 0 | 1 | 17.3698 | 0.007344 | 1.18 | 0.41 | 0.51 | 2.53 | 4.19
5.7668 | 0 | 1 | 15.8935 | 0.0080261 | 1.29 | 0.44 | 0.56 | 2.77 | 4.6
6.3062 | 0 | 1 | 14.5341 | 0.0087768 | 1.42 | 0.49 | 0.61 | 3.05 | 5.01
6.8992 | 0 | 1 | 13.2849 | 0.0096021 | 1.55 | 0.53 | 0.67 | 3.32 | 5.5
7.5448 | 0 | 1 | 12.1482 | 0.010501 | 1.69 | 0.58 | 0.73 | 3.63 | 5.99
8.252 | 0 | 1 | 11.107 | 0.011485 | 1.85 | 0.64 | 0.8 | 3.97 | 6.57
9.0298 | 0 | 1 | 10.1503 | 0.012567 | 2.03 | 0.7 | 0.88 | 4.35 | 7.22
9.8781 | 0 | 1 | 9.2786 | 0.013748 | 2.22 | 0.76 | 0.96 | 4.76 | 7.88
10.7862 | 0 | 1 | 8.4974 | 0.015012 | 2.42 | 0.83 | 1.05 | 5.19 | 8.62
11.8854 | 0 | 1 | 7.7116 | 0.016542 | 2.67 | 0.91 | 1.16 | 5.73 | 9.52
12.8825 | 0 | 1 | 7.1147 | 0.017929 | 2.89 | 0.99 | 1.25 | 6.2 | 10.26
14.1817 | 0 | 1 | 6.4629 | 0.019738 | 3.18 | 1.09 | 1.38 | 6.82 | 11.33
15.4714 | 0 | 1 | 5.9242 | 0.021533 | 3.47 | 1.19 | 1.5 | 7.44 | 12.32
16.874 | 0 | 1 | 5.4317 | 0.023485 | 3.79 | 1.3 | 1.64 | 8.13 | 13.46
18.4691 | 0 | 1 | 4.9626 | 0.025705 | 4.15 | 1.42 | 1.8 | 8.9 | 14.78
20.2568 | 0 | 1 | 4.5246 | 0.028193 | 4.55 | 1.56 | 1.97 | 9.76 | 16.17
22.1576 | 0 | 1 | 4.1365 | 0.030838 | 4.98 | 1.71 | 2.15 | 10.68 | 17.65
24.253 | 0 | 1 | 3.7791 | 0.033755 | 5.45 | 1.87 | 2.36 | 11.69 | 19.38
26.6094 | 0 | 1 | 3.4445 | 0.037034 | 5.97 | 2.05 | 2.59 | 12.81 | 21.26
28.9988 | 0 | 1 | 3.1606 | 0.04036 | 6.51 | 2.23 | 2.82 | 13.96 | 23.15
34.0644 | 0 | 1 | 2.6906 | 0.04741 | 7.65 | 2.62 | 3.31 | 16.41 | 27.18
35.8828 | 6.5479e-05 | 0.99993 | 2.5543 | 0.049941 | 8.06 | 2.76 | 3.49 | 17.29 | 28.65
41.1567 | 6.5479e-05 | 0.99993 | 2.227 | 0.057281 | 9.24 | 3.17 | 4 | 19.82 | 32.84
44.2254 | 6.5479e-05 | 0.99993 | 2.0725 | 0.061552 | 9.93 | 3.4 | 4.3 | 21.3 | 35.3
48.7824 | 6.5479e-05 | 0.99993 | 1.8789 | 0.067894 | 10.95 | 3.76 | 4.74 | 23.49 | 38.92
53.3588 | 0.00019644 | 0.9998 | 1.7177 | 0.074263 | 11.98 | 4.11 | 5.19 | 25.7 | 42.61
57.4827 | 0.00039288 | 0.99961 | 1.5945 | 0.080003 | 12.91 | 4.43 | 5.59 | 27.69 | 45.89
64.2276 | 0.00078575 | 0.99921 | 1.427 | 0.08939 | 14.42 | 4.94 | 6.24 | 30.93 | 51.23
69.8918 | 0.0010477 | 0.99895 | 1.3114 | 0.097274 | 15.69 | 5.38 | 6.8 | 33.66 | 55.83
76.8009 | 0.0014405 | 0.99856 | 1.1934 | 0.10689 | 17.24 | 5.91 | 7.47 | 36.98 | 61.33
84.0514 | 0.0019644 | 0.99804 | 1.0905 | 0.11698 | 18.87 | 6.47 | 8.17 | 40.48 | 67.08
92.5845 | 0.003143 | 0.99686 | 0.98996 | 0.12886 | 20.79 | 7.13 | 9 | 44.59 | 73.89
100.6488 | 0.0047145 | 0.99529 | 0.91064 | 0.14008 | 22.6 | 7.75 | 9.79 | 48.48 | 80.38
110.536 | 0.0077266 | 0.99227 | 0.82919 | 0.15384 | 24.82 | 8.51 | 10.75 | 53.24 | 88.26
120.6281 | 0.012638 | 0.98736 | 0.75982 | 0.16789 | 27.09 | 9.29 | 11.73 | 58.11 | 96.31
132.1736 | 0.022721 | 0.97728 | 0.69344 | 0.18396 | 29.68 | 10.18 | 12.85 | 63.66 | 105.5
144.2179 | 0.04099 | 0.95901 | 0.63553 | 0.20072 | 32.38 | 11.1 | 14.02 | 69.46 | 115.11
158.4005 | 0.075367 | 0.92463 | 0.57863 | 0.22046 | 35.57 | 12.19 | 15.4 | 76.3 | 126.44
173.7116 | 0.125 | 0.875 | 0.52763 | 0.24177 | 39 | 13.37 | 16.89 | 83.66 | 138.67
189.4194 | 0.1836 | 0.8164 | 0.48387 | 0.26363 | 42.53 | 14.58 | 18.42 | 91.23 | 151.23
208.1247 | 0.24705 | 0.75295 | 0.44039 | 0.28966 | 46.73 | 16.02 | 20.24 | 100.24 | 166.17
227.5848 | 0.30854 | 0.69146 | 0.40273 | 0.31675 | 51.1 | 17.52 | 22.13 | 109.61 | 181.69
249.5694 | 0.36806 | 0.63194 | 0.36725 | 0.34734 | 56.04 | 19.21 | 24.27 | 120.21 | 199.26
272.4266 | 0.40499 | 0.59501 | 0.33644 | 0.37916 | 61.17 | 20.97 | 26.49 | 131.21 | 217.49
298.1778 | 0.43171 | 0.56829 | 0.30738 | 0.415 | 66.95 | 22.95 | 28.99 | 143.61 | 238.01
327.2068 | 0.45502 | 0.54498 | 0.28011 | 0.4554 | 73.47 | 25.19 | 31.81 | 157.59 | 261.17
357.6068 | 0.47767 | 0.52233 | 0.2563 | 0.49771 | 80.3 | 27.53 | 34.77 | 172.24 | 285.47
391.3764 | 0.49876 | 0.50124 | 0.23419 | 0.54471 | 87.88 | 30.13 | 38.05 | 188.5 | 312.4
427.362 | 0.51905 | 0.48095 | 0.21447 | 0.59479 | 95.96 | 32.9 | 41.55 | 205.83 | 341.13
468.9461 | 0.53857 | 0.46143 | 0.19545 | 0.65267 | 105.3 | 36.1 | 45.59 | 225.87 | 374.3
512.5242 | 0.55716 | 0.44284 | 0.17883 | 0.71332 | 115.08 | 39.46 | 49.83 | 246.85 | 409.11
561.8267 | 0.5753 | 0.4247 | 0.16314 | 0.78194 | 126.15 | 43.25 | 54.63 | 270.59 | 448.52
612.9343 | 0.59219 | 0.40781 | 0.14953 | 0.85307 | 137.63 | 47.19 | 59.59 | 295.22 | 489.24
671.9258 | 0.60889 | 0.39111 | 0.13641 | 0.93517 | 150.87 | 51.73 | 65.33 | 323.62 | 536.37
733.9985 | 0.62533 | 0.37467 | 0.12487 | 1.0216 | 164.81 | 56.51 | 71.36 | 353.52 | 585.88
804.0621 | 0.64183 | 0.35817 | 0.11399 | 1.1191 | 180.54 | 61.9 | 78.18 | 387.26 | 641.87
880.0804 | 0.65676 | 0.34324 | 0.10414 | 1.2249 | 197.61 | 67.75 | 85.57 | 423.87 | 702.55
963.5004 | 0.67169 | 0.32831 | 0.095127 | 1.341 | 216.34 | 74.17 | 93.68 | 464.05 | 769.13
1050.1122 | 0.68524 | 0.31476 | 0.087281 | 1.4615 | 235.79 | 80.84 | 102.1 | 505.77 | 838.26
1148.0343 | 0.69958 | 0.30042 | 0.079837 | 1.5978 | 257.78 | 88.38 | 111.62 | 552.94 | 916.42
1258.6479 | 0.71327 | 0.28673 | 0.07282 | 1.7518 | 282.61 | 96.9 | 122.38 | 606.2 | 1004.76
1378.2711 | 0.72675 | 0.27325 | 0.0665 | 1.9182 | 309.47 | 106.11 | 134.01 | 663.81 | 1100.25
1508.0211 | 0.73933 | 0.26067 | 0.060778 | 2.0988 | 338.61 | 116.09 | 146.62 | 726.32 | 1203.78
1647.7988 | 0.75157 | 0.24843 | 0.055623 | 2.2934 | 369.99 | 126.85 | 160.21 | 793.63 | 1315.35
1807.2026 | 0.76401 | 0.23599 | 0.050717 | 2.5152 | 405.78 | 139.13 | 175.71 | 870.4 | 1442.61
1978.7086 | 0.77547 | 0.22453 | 0.046321 | 2.7539 | 444.29 | 152.33 | 192.39 | 953 | 1579.56
2157.4485 | 0.78641 | 0.21359 | 0.042483 | 3.0027 | 484.43 | 166.09 | 209.76 | 1039.1 | 1722.17
2369.894 | 0.79793 | 0.20207 | 0.038675 | 3.2984 | 532.13 | 182.44 | 230.42 | 1141.42 | 1891.79
2585.8618 | 0.80847 | 0.19153 | 0.035445 | 3.5989 | 580.62 | 199.07 | 251.42 | 1245.43 | 2064.2
2828.7021 | 0.81849 | 0.18151 | 0.032402 | 3.9369 | 635.15 | 217.77 | 275.03 | 1362.4 | 2258.05
3100.4609 | 0.82864 | 0.17136 | 0.029562 | 4.3151 | 696.17 | 238.69 | 301.45 | 1493.29 | 2474.96
3386.9512 | 0.83899 | 0.16101 | 0.027061 | 4.7139 | 760.5 | 260.74 | 329.31 | 1631.27 | 2703.69
3707.9341 | 0.84881 | 0.15119 | 0.024719 | 5.1606 | 832.57 | 285.45 | 360.51 | 1785.86 | 2959.85
4058.8574 | 0.85837 | 0.14163 | 0.022581 | 5.649 | 911.37 | 312.47 | 394.63 | 1954.89 | 3239.98
4432.6816 | 0.86826 | 0.13174 | 0.020677 | 6.1693 | 995.3 | 341.25 | 430.98 | 2134.92 | 3538.42
4844.9707 | 0.87755 | 0.12245 | 0.018918 | 6.7431 | 1087.88 | 372.99 | 471.06 | 2333.5 | 3867.49
5305.0498 | 0.88679 | 0.11321 | 0.017277 | 7.3834 | 1191.18 | 408.41 | 515.8 | 2555.08 | 4234.81
5803.3188 | 0.89576 | 0.10424 | 0.015794 | 8.0769 | 1303.06 | 446.76 | 564.24 | 2795.07 | 4632.51
6353.1997 | 0.9046 | 0.095403 | 0.014427 | 8.8422 | 1426.53 | 489.1 | 617.71 | 3059.91 | 5071.51
6942.1763 | 0.91298 | 0.087022 | 0.013203 | 9.6619 | 1558.78 | 534.44 | 674.97 | 3343.59 | 5541.63
7603.1797 | 0.92136 | 0.078641 | 0.012055 | 10.5819 | 1707.2 | 585.33 | 739.24 | 3661.95 | 6069.29
8314.5664 | 0.92902 | 0.07098 | 0.011023 | 11.572 | 1866.93 | 640.09 | 808.41 | 4004.57 | 6637.19
9090.8613 | 0.93649 | 0.063515 | 0.010082 | 12.6524 | 2041.24 | 699.85 | 883.88 | 4378.46 | 7256.81
9952.6709 | 0.94369 | 0.056312 | 0.0092091 | 13.8519 | 2234.75 | 766.2 | 967.67 | 4793.54 | 7944.75
10884.916 | 0.95024 | 0.049764 | 0.0084204 | 15.1493 | 2444.07 | 837.97 | 1058.31 | 5242.54 | 8688.92
11892.8809 | 0.95619 | 0.043806 | 0.0077067 | 16.5522 | 2670.4 | 915.56 | 1156.32 | 5728.01 | 9493.6
12992.3037 | 0.9615 | 0.038502 | 0.0070546 | 18.0823 | 2917.26 | 1000.2 | 1263.21 | 6257.53 | 10371.18
14291.4932 | 0.96687 | 0.033133 | 0.0064133 | 19.8905 | 3208.98 | 1100.22 | 1389.53 | 6883.27 | 11408.29
15593.5723 | 0.97132 | 0.02868 | 0.0058777 | 21.7027 | 3501.34 | 1200.46 | 1516.13 | 7510.38 | 12447.7
17093.5156 | 0.97603 | 0.023965 | 0.005362 | 23.7903 | 3838.13 | 1315.93 | 1661.96 | 8232.8 | 13644.99
18690.7754 | 0.98029 | 0.019709 | 0.0049038 | 26.0133 | 4196.78 | 1438.9 | 1817.26 | 9002.1 | 14920.03
20386.4453 | 0.98356 | 0.016435 | 0.0044959 | 28.3733 | 4577.52 | 1569.44 | 1982.12 | 9818.79 | 16273.56
22293.8027 | 0.98638 | 0.01362 | 0.0041112 | 31.0279 | 5005.79 | 1716.27 | 2167.57 | 10737.43 | 17796.14
24394.1211 | 0.9888 | 0.011197 | 0.0037573 | 33.9511 | 5477.39 | 1877.96 | 2371.78 | 11749.01 | 19472.74
26694.3301 | 0.99116 | 0.0088397 | 0.0034335 | 37.1524 | 5993.88 | 2055.04 | 2595.42 | 12856.89 | 21308.87
29294.8535 | 0.99391 | 0.0060896 | 0.0031287 | 40.7718 | 6577.79 | 2255.24 | 2848.27 | 14109.37 | 23384.81
31996.4355 | 0.99542 | 0.0045836 | 0.0028645 | 44.5318 | 7184.4 | 2463.22 | 3110.94 | 15410.55 | 25541.38
34994.3008 | 0.99692 | 0.0030775 | 0.0026191 | 48.7041 | 7857.53 | 2694.01 | 3402.41 | 16854.42 | 27934.4
38273.9531 | 0.99817 | 0.0018334 | 0.0023947 | 53.2687 | 8593.94 | 2946.49 | 3721.28 | 18434.02 | 30552.38
41869.6094 | 0.99974 | 0.00026192 | 0.0021891 | 58.273 | 9401.3 | 3223.3 | 4070.88 | 20165.81 | 33422.66
45769.8594 | 0.99974 | 0.00026192 | 0.0020025 | 63.7013 | 10277.05 | 3523.56 | 4450.09 | 22044.29 | 36536.04
50070.7344 | 0.9998 | 0.00019644 | 0.0018305 | 69.6871 | 11242.76 | 3854.66 | 4868.26 | 24115.74 | 39969.29
54767.7227 | 1 | 0 | 0.0016735 | 76.2242 | 12297.41 | 4216.25 | 5324.93 | 26377.97 | 43718.64
59465.5508 | 1 | 0 | 0.0015413 | 82.7625 | 13352.24 | 4577.91 | 5781.69 | 28640.58 | 47468.72
1.5235 | 0 | 1 | 60.1606 | 0.001894 | 0.34 | 0.12 | 0.15 | 0.73 | 1.23 | 4
1.6009 | 0 | 1 | 57.254 | 0.0019902 | 0.36 | 0.12 | 0.16 | 0.77 | 1.31 | 0.43691
1.8201 | 0 | 1 | 50.3575 | 0.0022627 | 0.41 | 0.14 | 0.18 | 0.88 | 1.48 | 0.13696
2.0207 | 0 | 1 | 45.3579 | 0.0025121 | 0.45 | 0.16 | 0.2 | 0.97 | 1.64
2.1795 | 0 | 1 | 42.0533 | 0.0027095 | 0.49 | 0.17 | 0.21 | 1.05 | 1.72
2.3727 | 0 | 1 | 38.6298 | 0.0029497 | 0.53 | 0.18 | 0.23 | 1.14 | 1.89
2.5903 | 0 | 1 | 35.3835 | 0.0032203 | 0.58 | 0.2 | 0.25 | 1.24 | 2.05
2.8276 | 0 | 1 | 32.4143 | 0.0035153 | 0.63 | 0.22 | 0.27 | 1.35 | 2.22
3.0864 | 0 | 1 | 29.6966 | 0.003837 | 0.69 | 0.24 | 0.3 | 1.48 | 2.46
3.3839 | 0 | 1 | 27.0852 | 0.0042069 | 0.76 | 0.26 | 0.33 | 1.63 | 2.71
3.6916 | 0 | 1 | 24.828 | 0.0045894 | 0.83 | 0.28 | 0.36 | 1.78 | 2.96
4.0494 | 0 | 1 | 22.6344 | 0.0050342 | 0.91 | 0.31 | 0.39 | 1.95 | 3.2
4.4178 | 0 | 1 | 20.7468 | 0.0054922 | 0.99 | 0.34 | 0.43 | 2.12 | 3.53
4.825 | 0 | 1 | 18.9958 | 0.0059985 | 1.08 | 0.37 | 0.47 | 2.32 | 3.86
5.2774 | 0 | 1 | 17.3673 | 0.0065609 | 1.18 | 0.41 | 0.51 | 2.53 | 4.19
5.7602 | 0 | 1 | 15.9118 | 0.0071611 | 1.29 | 0.44 | 0.56 | 2.77 | 4.6
6.3051 | 0 | 1 | 14.5367 | 0.0078385 | 1.42 | 0.49 | 0.61 | 3.05 | 5.01
6.8955 | 0 | 1 | 13.292 | 0.0085725 | 1.55 | 0.53 | 0.67 | 3.32 | 5.5
7.5459 | 0 | 1 | 12.1463 | 0.0093811 | 1.69 | 0.58 | 0.73 | 3.63 | 5.99
8.2497 | 0 | 1 | 11.1101 | 0.010256 | 1.85 | 0.64 | 0.8 | 3.97 | 6.57
9.0292 | 0 | 1 | 10.1509 | 0.011225 | 2.03 | 0.7 | 0.88 | 4.35 | 7.22
9.8822 | 0 | 1 | 9.2748 | 0.012286 | 2.22 | 0.76 | 0.96 | 4.76 | 7.88
10.7816 | 0 | 1 | 8.5011 | 0.013404 | 2.42 | 0.83 | 1.05 | 5.19 | 8.62
11.8838 | 0 | 1 | 7.7126 | 0.014774 | 2.67 | 0.91 | 1.16 | 5.73 | 9.52
12.8808 | 0 | 1 | 7.1156 | 0.016013 | 2.89 | 0.99 | 1.25 | 6.2 | 10.26
14.1746 | 0 | 1 | 6.4662 | 0.017622 | 3.18 | 1.09 | 1.38 | 6.82 | 11.33
15.4798 | 0 | 1 | 5.9209 | 0.019245 | 3.48 | 1.19 | 1.51 | 7.46 | 12.4
16.8694 | 0 | 1 | 5.4332 | 0.020972 | 3.79 | 1.3 | 1.64 | 8.13 | 13.46
18.4674 | 0 | 1 | 4.9631 | 0.022959 | 4.15 | 1.42 | 1.8 | 8.9 | 14.78
20.271 | 0 | 1 | 4.5215 | 0.025201 | 4.55 | 1.56 | 1.97 | 9.76 | 16.17
22.1594 | 0 | 1 | 4.1362 | 0.027549 | 4.98 | 1.71 | 2.15 | 10.68 | 17.65
24.2534 | 0 | 1 | 3.7791 | 0.030152 | 5.45 | 1.87 | 2.36 | 11.69 | 19.38
26.5935 | 0 | 1 | 3.4465 | 0.033061 | 5.97 | 2.05 | 2.59 | 12.81 | 21.26
28.9975 | 0 | 1 | 3.1608 | 0.03605 | 6.51 | 2.23 | 2.82 | 13.96 | 23.15
29.6446 | 0 | 1 | 3.0918 | 0.036854 | 6.66 | 2.28 | 2.88 | 14.29 | 23.65
34.0432 | 0 | 1 | 2.6923 | 0.042323 | 7.64 | 2.62 | 3.31 | 16.39 | 27.18
35.1789 | 0 | 1 | 2.6054 | 0.043734 | 7.9 | 2.71 | 3.42 | 16.95 | 28.08
40.9224 | 0 | 1 | 2.2397 | 0.050875 | 9.19 | 3.15 | 3.98 | 19.71 | 32.68
44.3331 | 0 | 1 | 2.0674 | 0.055115 | 9.95 | 3.41 | 4.31 | 21.34 | 35.39
48.5484 | 0.00013549 | 0.99986 | 1.8879 | 0.060355 | 10.9 | 3.74 | 4.72 | 23.38 | 38.75
53.2339 | 0.00013549 | 0.99986 | 1.7217 | 0.06618 | 11.95 | 4.1 | 5.18 | 25.63 | 42.53
59.6451 | 0.00027098 | 0.99973 | 1.5367 | 0.074151 | 13.39 | 4.59 | 5.8 | 28.72 | 47.62
63.7211 | 0.00027098 | 0.99973 | 1.4384 | 0.079218 | 14.31 | 4.91 | 6.2 | 30.69 | 50.9
70.3254 | 0.00054197 | 0.99946 | 1.3033 | 0.087429 | 15.79 | 5.41 | 6.84 | 33.87 | 56.16
77.3416 | 0.00074521 | 0.99925 | 1.1851 | 0.096151 | 17.37 | 5.95 | 7.52 | 37.26 | 61.74
83.7436 | 0.00094845 | 0.99905 | 1.0945 | 0.10411 | 18.8 | 6.45 | 8.14 | 40.33 | 66.83
91.8356 | 0.0014227 | 0.99858 | 0.99803 | 0.11417 | 20.62 | 7.07 | 8.93 | 44.23 | 73.32
100.7185 | 0.0020324 | 0.99797 | 0.91001 | 0.12521 | 22.62 | 7.75 | 9.79 | 48.52 | 80.38
110.3545 | 0.0038615 | 0.99614 | 0.83055 | 0.13719 | 24.78 | 8.5 | 10.73 | 53.15 | 88.1
120.5424 | 0.0063681 | 0.99363 | 0.76036 | 0.14986 | 27.07 | 9.28 | 11.72 | 58.07 | 96.22
132.8762 | 0.010839 | 0.98916 | 0.68978 | 0.16519 | 29.84 | 10.23 | 12.92 | 64.01 | 106.08
144.5534 | 0.018156 | 0.98184 | 0.63406 | 0.17971 | 32.46 | 11.13 | 14.05 | 69.63 | 115.35
158.5166 | 0.030757 | 0.96924 | 0.5782 | 0.19707 | 35.59 | 12.2 | 15.41 | 76.34 | 126.52
173.1569 | 0.054536 | 0.94546 | 0.52932 | 0.21527 | 38.88 | 13.33 | 16.84 | 83.4 | 138.26
190.0967 | 0.091457 | 0.90854 | 0.48215 | 0.23633 | 42.68 | 14.63 | 18.48 | 91.55 | 151.72
206.8077 | 0.13813 | 0.86187 | 0.44319 | 0.2571 | 46.44 | 15.92 | 20.11 | 99.61 | 165.11
227.3304 | 0.19416 | 0.80584 | 0.40318 | 0.28262 | 51.04 | 17.5 | 22.1 | 109.48 | 181.44
249.6089 | 0.25635 | 0.74365 | 0.36719 | 0.31031 | 56.05 | 19.22 | 24.27 | 120.23 | 199.26
272.2124 | 0.31969 | 0.68031 | 0.3367 | 0.33841 | 61.12 | 20.96 | 26.47 | 131.1 | 217.32
298.1359 | 0.38236 | 0.61764 | 0.30743 | 0.37064 | 66.94 | 22.95 | 28.99 | 143.59 | 238.01
326.3947 | 0.42301 | 0.57699 | 0.28081 | 0.40577 | 73.29 | 25.13 | 31.73 | 157.21 | 260.51
356.6285 | 0.45607 | 0.54393 | 0.257 | 0.44336 | 80.08 | 27.45 | 34.67 | 171.77 | 284.65
391.9495 | 0.48167 | 0.51833 | 0.23384 | 0.48727 | 88.01 | 30.17 | 38.11 | 188.78 | 312.89
428.1442 | 0.50451 | 0.49549 | 0.21408 | 0.53227 | 96.13 | 32.96 | 41.63 | 206.2 | 341.79
466.6219 | 0.52564 | 0.47436 | 0.19642 | 0.5801 | 104.77 | 35.92 | 45.37 | 224.73 | 372.5
512.1591 | 0.54624 | 0.45376 | 0.17896 | 0.63672 | 115 | 39.43 | 49.8 | 246.68 | 408.87
561.4122 | 0.56582 | 0.43418 | 0.16326 | 0.69795 | 126.06 | 43.22 | 54.58 | 270.4 | 448.11
610.7568 | 0.58336 | 0.41664 | 0.15007 | 0.75929 | 137.14 | 47.02 | 59.38 | 294.17 | 487.52
671.6099 | 0.60118 | 0.39882 | 0.13647 | 0.83495 | 150.8 | 51.7 | 65.3 | 323.47 | 536.12
735.0654 | 0.61812 | 0.38188 | 0.12469 | 0.91383 | 165.05 | 56.59 | 71.47 | 354.03 | 586.78
804.0376 | 0.63512 | 0.36488 | 0.11399 | 0.99958 | 180.54 | 61.9 | 78.17 | 387.26 | 641.79
881.063 | 0.65043 | 0.34957 | 0.10403 | 1.0953 | 197.83 | 67.83 | 85.66 | 424.35 | 703.28
962.681 | 0.66594 | 0.33406 | 0.095208 | 1.1968 | 216.16 | 74.11 | 93.6 | 463.66 | 768.47
1048.3066 | 0.68004 | 0.31996 | 0.087432 | 1.3033 | 235.38 | 80.7 | 101.92 | 504.89 | 836.78
1149.3735 | 0.69467 | 0.30533 | 0.079744 | 1.4289 | 258.08 | 88.48 | 111.75 | 553.58 | 917.49
1257.3368 | 0.70903 | 0.29097 | 0.072896 | 1.5631 | 282.32 | 96.8 | 122.25 | 605.58 | 1003.69
1378.4813 | 0.72258 | 0.27742 | 0.06649 | 1.7137 | 309.52 | 106.12 | 134.03 | 663.92 | 1100.41
1507.9388 | 0.73586 | 0.26414 | 0.060782 | 1.8747 | 338.59 | 116.09 | 146.61 | 726.28 | 1203.69
1648.0699 | 0.74826 | 0.25174 | 0.055614 | 2.0489 | 370.05 | 126.88 | 160.24 | 793.76 | 1315.6
1809.2733 | 0.76038 | 0.23962 | 0.050659 | 2.2493 | 406.25 | 139.29 | 175.91 | 871.41 | 1444.25
1980.2224 | 0.77298 | 0.22702 | 0.046285 | 2.4618 | 444.63 | 152.45 | 192.53 | 953.73 | 1580.71
2155.0044 | 0.78389 | 0.21611 | 0.042531 | 2.6791 | 483.88 | 165.9 | 209.53 | 1037.92 | 1720.28
2366.6167 | 0.79547 | 0.20453 | 0.038728 | 2.9422 | 531.39 | 182.19 | 230.1 | 1139.83 | 1889.16
2588.0898 | 0.80645 | 0.19355 | 0.035414 | 3.2175 | 581.12 | 199.24 | 251.63 | 1246.5 | 2065.93
2827.5312 | 0.81681 | 0.18319 | 0.032415 | 3.5152 | 634.89 | 217.68 | 274.91 | 1361.84 | 2257.06
3097.9878 | 0.82738 | 0.17262 | 0.029585 | 3.8514 | 695.61 | 238.5 | 301.21 | 1492.08 | 2472.99
3384.2222 | 0.83748 | 0.16252 | 0.027083 | 4.2073 | 759.88 | 260.53 | 329.04 | 1629.94 | 2701.48
3707.634 | 0.84777 | 0.15223 | 0.024721 | 4.6093 | 832.5 | 285.43 | 360.48 | 1785.71 | 2959.61
4055.9558 | 0.85753 | 0.14247 | 0.022598 | 5.0424 | 910.71 | 312.24 | 394.35 | 1953.47 | 3237.68
4436.7671 | 0.86762 | 0.13238 | 0.020658 | 5.5158 | 996.22 | 341.56 | 431.38 | 2136.89 | 3541.71
4843.8042 | 0.87718 | 0.12282 | 0.018922 | 6.0218 | 1087.62 | 372.9 | 470.95 | 2332.95 | 3866.58
5304.0127 | 0.88639 | 0.11361 | 0.01728 | 6.5939 | 1190.95 | 408.33 | 515.7 | 2554.59 | 4233.99
5802.5537 | 0.8954 | 0.1046 | 0.015796 | 7.2137 | 1302.89 | 446.71 | 564.17 | 2794.7 | 4631.94
6352.145 | 0.90421 | 0.095793 | 0.014429 | 7.897 | 1426.29 | 489.02 | 617.6 | 3059.4 | 5070.61
6942.9214 | 0.91254 | 0.08746 | 0.013201 | 8.6314 | 1558.95 | 534.5 | 675.04 | 3343.95 | 5542.2
7602.4795 | 0.91972 | 0.080279 | 0.012056 | 9.4514 | 1707.04 | 585.27 | 739.17 | 3661.6 | 6068.72
8314.8115 | 0.92832 | 0.071675 | 0.011023 | 10.337 | 1866.99 | 640.11 | 808.43 | 4004.7 | 6637.36
9094.457 | 0.93517 | 0.064833 | 0.010078 | 11.3062 | 2042.05 | 700.13 | 884.23 | 4380.2 | 7259.69
9951.71 | 0.94214 | 0.057855 | 0.00921 | 12.372 | 2234.53 | 766.13 | 967.58 | 4793.07 | 7944.01
10891.6338 | 0.94824 | 0.051758 | 0.0084152 | 13.5405 | 2445.58 | 838.48 | 1058.97 | 5245.77 | 8694.33
11894.0107 | 0.95441 | 0.045593 | 0.007706 | 14.7866 | 2670.65 | 915.65 | 1156.43 | 5728.55 | 9494.5
12994.2881 | 0.95996 | 0.040038 | 0.0070535 | 16.1545 | 2917.7 | 1000.36 | 1263.4 | 6258.47 | 10372.74
14292.2119 | 0.96484 | 0.03516 | 0.0064129 | 17.7681 | 3209.14 | 1100.28 | 1389.6 | 6883.61 | 11408.87
15592.5508 | 0.96972 | 0.030283 | 0.0058781 | 19.3847 | 3501.11 | 1200.38 | 1516.03 | 7509.89 | 12446.88
17088.7539 | 0.97385 | 0.02615 | 0.0053635 | 21.2447 | 3837.07 | 1315.57 | 1661.5 | 8230.52 | 13641.22
18689.4141 | 0.97812 | 0.021882 | 0.0049041 | 23.2347 | 4196.47 | 1438.79 | 1817.13 | 9001.44 | 14918.97
20387.6113 | 0.98164 | 0.018359 | 0.0044956 | 25.3459 | 4577.78 | 1569.53 | 1982.24 | 9819.35 | 16274.55
22291.6309 | 0.98476 | 0.015243 | 0.0041116 | 27.713 | 5005.31 | 1716.1 | 2167.36 | 10736.4 | 17794.42
24395.4277 | 0.98767 | 0.01233 | 0.0037571 | 30.3284 | 5477.69 | 1878.06 | 2371.91 | 11749.66 | 19473.81
26695.9102 | 0.99038 | 0.0096199 | 0.0034333 | 33.1884 | 5994.23 | 2055.17 | 2595.58 | 12857.64 | 21310.18
29294.6113 | 0.99201 | 0.007994 | 0.0031287 | 36.4191 | 6577.74 | 2255.22 | 2848.24 | 14109.27 | 23384.56
31994.9121 | 0.99411 | 0.0058939 | 0.0028647 | 39.7761 | 7184.06 | 2463.11 | 3110.79 | 15409.82 | 25540.15
34997.8828 | 0.99607 | 0.0039293 | 0.0026189 | 43.5094 | 7858.34 | 2694.29 | 3402.76 | 16856.16 | 27937.27
38280.2227 | 0.99763 | 0.0023711 | 0.0023943 | 47.59 | 8595.34 | 2946.98 | 3721.89 | 18437.02 | 30557.39
41870.5078 | 0.99885 | 0.0011517 | 0.002189 | 52.0534 | 9401.5 | 3223.37 | 4070.97 | 20166.24 | 33423.4
45770.9648 | 0.99892 | 0.0010839 | 0.0020025 | 56.9025 | 10277.3 | 3523.64 | 4450.2 | 22044.83 | 36536.95
50070.5273 | 0.9998 | 0.00020324 | 0.0018305 | 62.2477 | 11242.71 | 3854.64 | 4868.24 | 24115.64 | 39969.13
54770.4609 | 0.99993 | 6.7746e-05 | 0.0016734 | 68.0906 | 12298.02 | 4216.46 | 5325.2 | 26379.28 | 43720.85
59466.7578 | 1 | 0 | 0.0015413 | 73.9291 | 13352.51 | 4578.01 | 5781.81 | 28641.16 | 47469.7
1.5235 | 0 | 1 | 60.1606 | 0.0033868 | 0.34 | 0.12 | 0.15 | 0.73 | 1.23 | 5
1.6009 | 0 | 1 | 57.254 | 0.0035587 | 0.36 | 0.12 | 0.16 | 0.77 | 1.31 | 1.4802
1.8201 | 0 | 1 | 50.3575 | 0.0040461 | 0.41 | 0.14 | 0.18 | 0.88 | 1.48 | 0.14513
2.0207 | 0 | 1 | 45.3579 | 0.004492 | 0.45 | 0.16 | 0.2 | 0.97 | 1.64
2.1795 | 0 | 1 | 42.0533 | 0.004845 | 0.49 | 0.17 | 0.21 | 1.05 | 1.72
2.3727 | 0 | 1 | 38.6298 | 0.0052744 | 0.53 | 0.18 | 0.23 | 1.14 | 1.89
2.5903 | 0 | 1 | 35.3835 | 0.0057583 | 0.58 | 0.2 | 0.25 | 1.24 | 2.05
2.8276 | 0 | 1 | 32.4143 | 0.0062858 | 0.63 | 0.22 | 0.27 | 1.35 | 2.22
3.0864 | 0 | 1 | 29.6966 | 0.006861 | 0.69 | 0.24 | 0.3 | 1.48 | 2.46
3.3839 | 0 | 1 | 27.0852 | 0.0075225 | 0.76 | 0.26 | 0.33 | 1.63 | 2.71
3.6916 | 0 | 1 | 24.828 | 0.0082065 | 0.83 | 0.28 | 0.36 | 1.78 | 2.96
4.0494 | 0 | 1 | 22.6344 | 0.0090018 | 0.91 | 0.31 | 0.39 | 1.95 | 3.2
4.4178 | 0 | 1 | 20.7468 | 0.0098208 | 0.99 | 0.34 | 0.43 | 2.12 | 3.53
4.825 | 0 | 1 | 18.9958 | 0.010726 | 1.08 | 0.37 | 0.47 | 2.32 | 3.86
5.2774 | 0 | 1 | 17.3673 | 0.011732 | 1.18 | 0.41 | 0.51 | 2.53 | 4.19
5.7602 | 0 | 1 | 15.9118 | 0.012805 | 1.29 | 0.44 | 0.56 | 2.77 | 4.6
6.3051 | 0 | 1 | 14.5367 | 0.014016 | 1.42 | 0.49 | 0.61 | 3.05 | 5.01
6.8955 | 0 | 1 | 13.292 | 0.015329 | 1.55 | 0.53 | 0.67 | 3.32 | 5.5
7.5459 | 0 | 1 | 12.1463 | 0.016775 | 1.69 | 0.58 | 0.73 | 3.63 | 5.99
8.2497 | 0 | 1 | 11.1101 | 0.018339 | 1.85 | 0.64 | 0.8 | 3.97 | 6.57
9.0292 | 0 | 1 | 10.1509 | 0.020072 | 2.03 | 0.7 | 0.88 | 4.35 | 7.22
9.8822 | 0 | 1 | 9.2748 | 0.021968 | 2.22 | 0.76 | 0.96 | 4.76 | 7.88
10.7816 | 0 | 1 | 8.5011 | 0.023968 | 2.42 | 0.83 | 1.05 | 5.19 | 8.62
11.8838 | 0 | 1 | 7.7126 | 0.026418 | 2.67 | 0.91 | 1.16 | 5.73 | 9.52
12.8808 | 0 | 1 | 7.1156 | 0.028634 | 2.89 | 0.99 | 1.25 | 6.2 | 10.26
14.1746 | 0 | 1 | 6.4662 | 0.03151 | 3.18 | 1.09 | 1.38 | 6.82 | 11.33
15.4798 | 0 | 1 | 5.9209 | 0.034412 | 3.48 | 1.19 | 1.51 | 7.46 | 12.4
16.8694 | 0 | 1 | 5.4332 | 0.037501 | 3.79 | 1.3 | 1.64 | 8.13 | 13.46
18.4674 | 0 | 1 | 4.9631 | 0.041053 | 4.15 | 1.42 | 1.8 | 8.9 | 14.78
20.271 | 0 | 1 | 4.5215 | 0.045063 | 4.55 | 1.56 | 1.97 | 9.76 | 16.17
22.1594 | 0 | 1 | 4.1362 | 0.04926 | 4.98 | 1.71 | 2.15 | 10.68 | 17.65
24.2534 | 0 | 1 | 3.7791 | 0.053915 | 5.45 | 1.87 | 2.36 | 11.69 | 19.38
26.5935 | 0 | 1 | 3.4465 | 0.059117 | 5.97 | 2.05 | 2.59 | 12.81 | 21.26
28.9975 | 0 | 1 | 3.1608 | 0.064462 | 6.51 | 2.23 | 2.82 | 13.96 | 23.15
29.6694 | 0 | 1 | 3.0892 | 0.065955 | 6.66 | 2.28 | 2.88 | 14.29 | 23.65
34.0675 | 0 | 1 | 2.6904 | 0.075732 | 7.65 | 2.62 | 3.31 | 16.41 | 27.18
35.2025 | 0 | 1 | 2.6037 | 0.078255 | 7.9 | 2.71 | 3.42 | 16.95 | 28.08
40.9458 | 0 | 1 | 2.2384 | 0.091023 | 9.19 | 3.15 | 3.98 | 19.71 | 32.68
44.3559 | 0 | 1 | 2.0664 | 0.098604 | 9.96 | 3.41 | 4.31 | 21.36 | 35.39
48.5701 | 0.00037996 | 0.99962 | 1.8871 | 0.10797 | 10.91 | 3.74 | 4.72 | 23.4 | 38.75
53.2539 | 0.0011399 | 0.99886 | 1.7211 | 0.11838 | 11.96 | 4.1 | 5.18 | 25.65 | 42.53
59.6626 | 0.0024064 | 0.99759 | 1.5362 | 0.13263 | 13.4 | 4.59 | 5.8 | 28.74 | 47.62
63.7361 | 0.0036097 | 0.99639 | 1.438 | 0.14169 | 14.31 | 4.91 | 6.2 | 30.69 | 50.9
70.3344 | 0.006586 | 0.99341 | 1.3031 | 0.15635 | 15.79 | 5.41 | 6.84 | 33.87 | 56.16
77.3416 | 0.011019 | 0.98898 | 1.1851 | 0.17193 | 17.37 | 5.95 | 7.52 | 37.26 | 61.74
83.7276 | 0.018618 | 0.98138 | 1.0947 | 0.18613 | 18.8 | 6.45 | 8.14 | 40.33 | 66.83
91.7817 | 0.036603 | 0.9634 | 0.99862 | 0.20403 | 20.61 | 7.07 | 8.92 | 44.21 | 73.23
100.5927 | 0.07042 | 0.92958 | 0.91115 | 0.22362 | 22.59 | 7.74 | 9.78 | 48.46 | 80.3
110.0982 | 0.13254 | 0.86746 | 0.83248 | 0.24475 | 24.72 | 8.48 | 10.7 | 53.02 | 87.85
120.1287 | 0.20778 | 0.79222 | 0.76297 | 0.26705 | 26.97 | 9.25 | 11.68 | 57.85 | 95.89
132.2767 | 0.29808 | 0.70192 | 0.6929 | 0.29405 | 29.7 | 10.18 | 12.86 | 63.71 | 105.58
143.8306 | 0.36217 | 0.63783 | 0.63724 | 0.31974 | 32.3 | 11.07 | 13.98 | 69.28 | 114.78
157.7469 | 0.39592 | 0.60408 | 0.58103 | 0.35067 | 35.42 | 12.14 | 15.34 | 75.98 | 125.94
172.3752 | 0.42442 | 0.57558 | 0.53172 | 0.38319 | 38.7 | 13.27 | 16.76 | 83.01 | 137.6
189.3389 | 0.44899 | 0.55101 | 0.48408 | 0.4209 | 42.51 | 14.58 | 18.41 | 91.18 | 151.15
206.0988 | 0.47141 | 0.52859 | 0.44471 | 0.45816 | 46.28 | 15.87 | 20.04 | 99.27 | 164.53
226.6908 | 0.49338 | 0.50662 | 0.40432 | 0.50393 | 50.9 | 17.45 | 22.04 | 109.18 | 180.95
249.0575 | 0.51251 | 0.48749 | 0.36801 | 0.55366 | 55.92 | 19.17 | 24.22 | 119.95 | 198.85
271.7532 | 0.53087 | 0.46913 | 0.33727 | 0.60411 | 61.02 | 20.92 | 26.42 | 130.89 | 216.91
297.7691 | 0.5486 | 0.4514 | 0.30781 | 0.66194 | 66.86 | 22.92 | 28.95 | 143.41 | 237.68
326.0787 | 0.56431 | 0.43569 | 0.28108 | 0.72487 | 73.22 | 25.1 | 31.7 | 157.06 | 260.26
356.3487 | 0.57938 | 0.42062 | 0.25721 | 0.79217 | 80.01 | 27.43 | 34.65 | 171.62 | 284.48
391.6907 | 0.59445 | 0.40555 | 0.234 | 0.87073 | 87.95 | 30.15 | 38.08 | 188.65 | 312.64
427.9002 | 0.60959 | 0.39041 | 0.2142 | 0.95122 | 96.08 | 32.94 | 41.6 | 206.09 | 341.54
466.3921 | 0.62339 | 0.37661 | 0.19652 | 1.0368 | 104.72 | 35.9 | 45.35 | 224.62 | 372.33
511.9422 | 0.63726 | 0.36274 | 0.17903 | 1.1381 | 114.95 | 39.41 | 49.77 | 246.57 | 408.62
561.2056 | 0.65138 | 0.34862 | 0.16332 | 1.2476 | 126.01 | 43.2 | 54.56 | 270.29 | 447.95
610.5591 | 0.66424 | 0.33576 | 0.15012 | 1.3573 | 137.09 | 47 | 59.36 | 294.06 | 487.36
671.4201 | 0.67773 | 0.32227 | 0.13651 | 1.4926 | 150.76 | 51.69 | 65.28 | 323.38 | 535.96
734.8837 | 0.69033 | 0.30967 | 0.12472 | 1.6337 | 165.01 | 56.57 | 71.45 | 353.95 | 586.62
803.8627 | 0.70357 | 0.29643 | 0.11402 | 1.787 | 180.5 | 61.88 | 78.16 | 387.17 | 641.71
880.8936 | 0.71579 | 0.28421 | 0.10405 | 1.9582 | 197.79 | 67.81 | 85.65 | 424.26 | 703.2
962.5183 | 0.72769 | 0.27231 | 0.095224 | 2.1397 | 216.12 | 74.1 | 93.58 | 463.58 | 768.31
1048.1494 | 0.73871 | 0.26129 | 0.087445 | 2.33 | 235.35 | 80.69 | 101.91 | 504.83 | 836.7
1149.222 | 0.75017 | 0.24983 | 0.079754 | 2.5547 | 258.04 | 88.47 | 111.74 | 553.5 | 917.41
1257.1907 | 0.76145 | 0.23855 | 0.072905 | 2.7947 | 282.29 | 96.78 | 122.23 | 605.51 | 1003.53
1378.3402 | 0.77228 | 0.22772 | 0.066497 | 3.0641 | 309.49 | 106.11 | 134.01 | 663.86 | 1100.25
1507.8029 | 0.78272 | 0.21728 | 0.060787 | 3.3519 | 338.56 | 116.08 | 146.6 | 726.21 | 1203.61
1647.9382 | 0.79267 | 0.20733 | 0.055618 | 3.6634 | 370.02 | 126.87 | 160.23 | 793.69 | 1315.52
1809.1454 | 0.80261 | 0.19739 | 0.050662 | 4.0217 | 406.22 | 139.28 | 175.9 | 871.34 | 1444.17
1980.0991 | 0.81261 | 0.18739 | 0.046288 | 4.4018 | 444.61 | 152.44 | 192.52 | 953.69 | 1580.62
2154.8845 | 0.82161 | 0.17839 | 0.042534 | 4.7903 | 483.85 | 165.89 | 209.51 | 1037.86 | 1720.11
2366.5005 | 0.83104 | 0.16896 | 0.03873 | 5.2607 | 531.37 | 182.18 | 230.09 | 1139.79 | 1889.08
2587.9775 | 0.83985 | 0.16015 | 0.035416 | 5.7531 | 581.1 | 199.23 | 251.62 | 1246.46 | 2065.85
2827.4216 | 0.84858 | 0.15142 | 0.032416 | 6.2854 | 634.86 | 217.67 | 274.9 | 1361.78 | 2256.98
3097.8813 | 0.85726 | 0.14274 | 0.029586 | 6.8866 | 695.59 | 238.49 | 301.2 | 1492.04 | 2472.91
3384.1191 | 0.86556 | 0.13444 | 0.027084 | 7.5229 | 759.86 | 260.52 | 329.03 | 1629.9 | 2701.4
3707.5344 | 0.87385 | 0.12615 | 0.024721 | 8.2419 | 832.48 | 285.42 | 360.47 | 1785.67 | 2959.52
4055.8577 | 0.88246 | 0.11754 | 0.022598 | 9.0162 | 910.69 | 312.24 | 394.34 | 1953.43 | 3237.6
4436.6714 | 0.89101 | 0.10899 | 0.020659 | 9.8627 | 996.2 | 341.55 | 431.37 | 2136.85 | 3541.63
4843.7124 | 0.89868 | 0.10132 | 0.018922 | 10.7676 | 1087.59 | 372.89 | 470.94 | 2332.88 | 3866.5
5303.9233 | 0.90621 | 0.093788 | 0.017281 | 11.7907 | 1190.93 | 408.32 | 515.69 | 2554.55 | 4233.91
5802.4678 | 0.91362 | 0.086378 | 0.015796 | 12.8989 | 1302.87 | 446.7 | 564.16 | 2794.66 | 4631.86
6352.061 | 0.92103 | 0.078969 | 0.014429 | 14.1207 | 1426.28 | 489.01 | 617.6 | 3059.37 | 5070.61
6942.8398 | 0.92812 | 0.071876 | 0.013201 | 15.434 | 1558.93 | 534.49 | 675.04 | 3343.91 | 5542.2
7602.3984 | 0.93458 | 0.065417 | 0.012056 | 16.9002 | 1707.02 | 585.27 | 739.16 | 3661.56 | 6068.64
8314.7354 | 0.94079 | 0.059211 | 0.011023 | 18.4837 | 1866.97 | 640.1 | 808.42 | 4004.65 | 6637.27
9094.3818 | 0.94662 | 0.053385 | 0.010078 | 20.2169 | 2042.03 | 700.12 | 884.22 | 4380.16 | 7259.61
9951.6377 | 0.95238 | 0.047622 | 0.0092101 | 22.1225 | 2234.52 | 766.12 | 967.57 | 4793.05 | 7943.92
10891.5615 | 0.95789 | 0.042113 | 0.0084152 | 24.212 | 2445.56 | 838.48 | 1058.96 | 5245.73 | 8694.25
11893.9404 | 0.96283 | 0.037173 | 0.007706 | 26.4403 | 2670.64 | 915.65 | 1156.42 | 5728.53 | 9494.42
12994.2197 | 0.96732 | 0.032677 | 0.0070535 | 28.8862 | 2917.69 | 1000.35 | 1263.4 | 6258.45 | 10372.74
14292.1436 | 0.97226 | 0.027737 | 0.006413 | 31.7715 | 3209.12 | 1100.27 | 1389.59 | 6883.57 | 11408.78
15592.4834 | 0.97644 | 0.023558 | 0.0058782 | 34.6622 | 3501.1 | 1200.38 | 1516.02 | 7509.87 | 12446.8
17088.6855 | 0.9805 | 0.019505 | 0.0053635 | 37.9882 | 3837.05 | 1315.56 | 1661.49 | 8230.48 | 13641.13
18689.3496 | 0.98385 | 0.016148 | 0.0049041 | 41.5465 | 4196.46 | 1438.79 | 1817.12 | 9001.42 | 14918.88
20387.5469 | 0.98626 | 0.013742 | 0.0044956 | 45.3216 | 4577.77 | 1569.52 | 1982.23 | 9819.33 | 16274.47
22291.5664 | 0.98923 | 0.010766 | 0.0041116 | 49.5543 | 5005.29 | 1716.1 | 2167.35 | 10736.36 | 17794.33
24395.3652 | 0.9917 | 0.0082959 | 0.0037571 | 54.231 | 5477.67 | 1878.06 | 2371.9 | 11749.61 | 19473.73
26695.8496 | 0.99348 | 0.0065227 | 0.0034333 | 59.345 | 5994.22 | 2055.16 | 2595.57 | 12857.61 | 21310.1
29294.5488 | 0.99512 | 0.0048762 | 0.0031287 | 65.122 | 6577.72 | 2255.22 | 2848.24 | 14109.22 | 23384.56
31994.8516 | 0.99664 | 0.0033563 | 0.0028647 | 71.1247 | 7184.04 | 2463.1 | 3110.78 | 15409.78 | 25540.07
34997.8242 | 0.99759 | 0.0024064 | 0.0026189 | 77.8004 | 7858.32 | 2694.28 | 3402.75 | 16856.11 | 27937.19
38280.168 | 0.99873 | 0.0012665 | 0.0023943 | 85.097 | 8595.33 | 2946.97 | 3721.89 | 18437 | 30557.39
41870.4531 | 0.99937 | 0.00063327 | 0.002189 | 93.0783 | 9401.49 | 3223.37 | 4070.96 | 20166.22 | 33423.32
45770.9062 | 1 | 0 | 0.0020025 | 101.749 | 10277.28 | 3523.64 | 4450.19 | 22044.79 | 36536.86
50070.4727 | 1 | 0 | 0.0018305 | 111.307 | 11242.7 | 3854.64 | 4868.23 | 24115.62 | 39969.05
54770.4062 | 1 | 0 | 0.0016734 | 121.7549 | 12298.01 | 4216.46 | 5325.19 | 26379.26 | 43720.77
59466.707 | 1 | 0 | 0.0015413 | 132.1948 | 13352.5 | 4578 | 5781.8 | 28641.14 | 47469.62
1.5252 | 0 | 1 | 60.0951 | 0.0040729 | 0.34 | 0.12 | 0.15 | 0.73 | 1.23 | 6
1.601 | 0 | 1 | 57.2471 | 0.0042755 | 0.36 | 0.12 | 0.16 | 0.77 | 1.31 | 2.1963
1.822 | 0 | 1 | 50.3038 | 0.0048656 | 0.41 | 0.14 | 0.18 | 0.88 | 1.48 | 0.14922
2.0197 | 0 | 1 | 45.3801 | 0.0053935 | 0.45 | 0.16 | 0.2 | 0.97 | 1.64
2.18 | 0 | 1 | 42.0435 | 0.0058216 | 0.49 | 0.17 | 0.21 | 1.05 | 1.72
2.3738 | 0 | 1 | 38.6105 | 0.0063392 | 0.53 | 0.18 | 0.23 | 1.14 | 1.89
2.5937 | 0 | 1 | 35.3379 | 0.0069262 | 0.58 | 0.2 | 0.25 | 1.24 | 2.05
2.8301 | 0 | 1 | 32.386 | 0.0075576 | 0.64 | 0.22 | 0.28 | 1.37 | 2.3
3.0941 | 0 | 1 | 29.6222 | 0.0082627 | 0.69 | 0.24 | 0.3 | 1.48 | 2.46
3.3661 | 0 | 1 | 27.2292 | 0.0089889 | 0.76 | 0.26 | 0.33 | 1.63 | 2.71
3.7039 | 0 | 1 | 24.7453 | 0.0098911 | 0.83 | 0.29 | 0.36 | 1.78 | 2.96
4.0441 | 0 | 1 | 22.6638 | 0.0108 | 0.91 | 0.31 | 0.39 | 1.95 | 3.2
4.4207 | 0 | 1 | 20.7331 | 0.011805 | 0.99 | 0.34 | 0.43 | 2.12 | 3.53
4.8358 | 0 | 1 | 18.9535 | 0.012914 | 1.09 | 0.37 | 0.47 | 2.34 | 3.86
5.2756 | 0 | 1 | 17.3733 | 0.014088 | 1.18 | 0.41 | 0.51 | 2.53 | 4.19
5.7683 | 0 | 1 | 15.8895 | 0.015404 | 1.3 | 0.44 | 0.56 | 2.79 | 4.6
6.3048 | 0 | 1 | 14.5373 | 0.016837 | 1.42 | 0.49 | 0.61 | 3.05 | 5.01
6.905 | 0 | 1 | 13.2736 | 0.018439 | 1.55 | 0.53 | 0.67 | 3.32 | 5.5
7.5521 | 0 | 1 | 12.1364 | 0.020167 | 1.7 | 0.58 | 0.73 | 3.65 | 5.99
8.2457 | 0 | 1 | 11.1155 | 0.02202 | 1.85 | 0.63 | 0.8 | 3.97 | 6.57
9.0224 | 0 | 1 | 10.1586 | 0.024094 | 2.03 | 0.69 | 0.88 | 4.35 | 7.22
9.8756 | 0 | 1 | 9.2809 | 0.026372 | 2.22 | 0.76 | 0.96 | 4.76 | 7.88
10.786 | 0 | 1 | 8.4976 | 0.028803 | 2.42 | 0.83 | 1.05 | 5.19 | 8.62
11.8869 | 0 | 1 | 7.7106 | 0.031743 | 2.67 | 0.92 | 1.16 | 5.73 | 9.52
12.8794 | 0 | 1 | 7.1164 | 0.034394 | 2.89 | 0.99 | 1.25 | 6.2 | 10.26
14.1834 | 0 | 1 | 6.4621 | 0.037876 | 3.18 | 1.09 | 1.38 | 6.82 | 11.33
15.4733 | 0 | 1 | 5.9234 | 0.04132 | 3.47 | 1.19 | 1.5 | 7.44 | 12.32
16.8712 | 0 | 1 | 5.4326 | 0.045054 | 3.79 | 1.3 | 1.64 | 8.13 | 13.46
18.466 | 0 | 1 | 4.9635 | 0.049312 | 4.15 | 1.42 | 1.8 | 8.9 | 14.78
20.2598 | 0 | 1 | 4.524 | 0.054102 | 4.55 | 1.56 | 1.97 | 9.76 | 16.17
22.1609 | 0 | 1 | 4.1359 | 0.059179 | 4.98 | 1.71 | 2.15 | 10.68 | 17.65
24.2563 | 0 | 1 | 3.7786 | 0.064775 | 5.45 | 1.87 | 2.36 | 11.69 | 19.38
26.5994 | 0 | 1 | 3.4458 | 0.071032 | 5.97 | 2.05 | 2.59 | 12.81 | 21.26
28.9677 | 0 | 1 | 3.164 | 0.077356 | 6.5 | 2.23 | 2.82 | 13.94 | 23.15
29.8121 | 0 | 1 | 3.0744 | 0.079611 | 6.69 | 2.3 | 2.9 | 14.35 | 23.81
32.5706 | 0 | 1 | 2.814 | 0.086978 | 7.31 | 2.51 | 3.17 | 15.68 | 26.03
36.3887 | 0 | 1 | 2.5188 | 0.097174 | 8.17 | 2.8 | 3.54 | 17.52 | 29.06
40.3232 | 0 | 1 | 2.273 | 0.10768 | 9.05 | 3.1 | 3.92 | 19.41 | 32.18
44.2582 | 0 | 1 | 2.0709 | 0.11819 | 9.94 | 3.41 | 4.3 | 21.32 | 35.3
49.3741 | 0.00067053 | 0.99933 | 1.8563 | 0.13185 | 11.09 | 3.8 | 4.8 | 23.79 | 39.41
52.0477 | 0.001463 | 0.99854 | 1.761 | 0.13899 | 11.69 | 4.01 | 5.06 | 25.08 | 41.54
58.8468 | 0.0033526 | 0.99665 | 1.5575 | 0.15715 | 13.21 | 4.53 | 5.72 | 28.34 | 46.96
63.8587 | 0.0065834 | 0.99342 | 1.4353 | 0.17053 | 14.34 | 4.92 | 6.21 | 30.76 | 50.99
70.8391 | 0.011826 | 0.98817 | 1.2938 | 0.18917 | 15.91 | 5.45 | 6.89 | 34.13 | 56.57
75.75 | 0.023773 | 0.97623 | 1.21 | 0.20229 | 17.01 | 5.83 | 7.36 | 36.49 | 60.43
82.6881 | 0.056446 | 0.94355 | 1.1084 | 0.22081 | 18.57 | 6.37 | 8.04 | 39.83 | 66.01
91.8891 | 0.11838 | 0.88162 | 0.99745 | 0.24538 | 20.63 | 7.07 | 8.93 | 44.25 | 73.32
101.05 | 0.20445 | 0.79555 | 0.90703 | 0.26985 | 22.69 | 7.78 | 9.82 | 48.67 | 80.62
110.1327 | 0.30509 | 0.69491 | 0.83222 | 0.2941 | 24.73 | 8.48 | 10.71 | 53.05 | 87.93
120.53 | 0.37257 | 0.62743 | 0.76043 | 0.32187 | 27.06 | 9.28 | 11.72 | 58.04 | 96.22
132.1608 | 0.40646 | 0.59354 | 0.69351 | 0.35293 | 29.68 | 10.17 | 12.85 | 63.66 | 105.5
144.4829 | 0.43164 | 0.56836 | 0.63437 | 0.38583 | 32.44 | 11.12 | 14.05 | 69.58 | 115.35
158.0087 | 0.45584 | 0.54416 | 0.58006 | 0.42195 | 35.48 | 12.16 | 15.36 | 76.1 | 126.11
173.6809 | 0.47742 | 0.52258 | 0.52772 | 0.4638 | 39 | 13.37 | 16.89 | 83.66 | 138.67
189.9028 | 0.49759 | 0.50241 | 0.48264 | 0.50712 | 42.64 | 14.62 | 18.46 | 91.46 | 151.56
207.7352 | 0.5157 | 0.4843 | 0.44121 | 0.55474 | 46.64 | 15.99 | 20.2 | 100.04 | 165.85
227.2563 | 0.53356 | 0.46644 | 0.40331 | 0.60687 | 51.03 | 17.5 | 22.1 | 109.46 | 181.44
250.014 | 0.5502 | 0.4498 | 0.3666 | 0.66765 | 56.14 | 19.25 | 24.31 | 120.42 | 199.59
273.1315 | 0.56562 | 0.43438 | 0.33557 | 0.72938 | 61.33 | 21.03 | 26.56 | 131.55 | 218.06
299.1729 | 0.57988 | 0.42012 | 0.30636 | 0.79892 | 67.18 | 23.03 | 29.09 | 144.1 | 238.83
327.3579 | 0.59348 | 0.40652 | 0.27998 | 0.87419 | 73.5 | 25.2 | 31.83 | 157.66 | 261.33
357.5326 | 0.60738 | 0.39262 | 0.25635 | 0.95477 | 80.28 | 27.52 | 34.76 | 172.2 | 285.39
391.7018 | 0.62054 | 0.37946 | 0.23399 | 1.046 | 87.95 | 30.15 | 38.08 | 188.65 | 312.64
428.6665 | 0.63353 | 0.36647 | 0.21381 | 1.1447 | 96.25 | 33 | 41.68 | 206.46 | 342.2
469.22 | 0.64584 | 0.35416 | 0.19533 | 1.253 | 105.36 | 36.12 | 45.62 | 226 | 374.55
513.0689 | 0.6584 | 0.3416 | 0.17864 | 1.3701 | 115.2 | 39.5 | 49.88 | 247.1 | 409.52
561.366 | 0.67101 | 0.32899 | 0.16327 | 1.4991 | 126.05 | 43.22 | 54.58 | 270.38 | 448.11
613.5568 | 0.68321 | 0.31679 | 0.14938 | 1.6385 | 137.77 | 47.23 | 59.65 | 295.52 | 489.74
671.91 | 0.69546 | 0.30454 | 0.13641 | 1.7943 | 150.87 | 51.73 | 65.33 | 323.62 | 536.37
734.9692 | 0.70741 | 0.29259 | 0.12471 | 1.9627 | 165.03 | 56.58 | 71.46 | 353.99 | 586.7
804.4376 | 0.71868 | 0.28132 | 0.11394 | 2.1482 | 180.63 | 61.93 | 78.21 | 387.45 | 642.12
879.2932 | 0.72996 | 0.27004 | 0.10424 | 2.3481 | 197.43 | 67.69 | 85.49 | 423.49 | 701.89
962.6747 | 0.74112 | 0.25888 | 0.095209 | 2.5708 | 216.16 | 74.11 | 93.6 | 463.66 | 768.47
1048.8295 | 0.75172 | 0.24828 | 0.087388 | 2.8008 | 235.5 | 80.74 | 101.98 | 505.15 | 837.27
1148.3461 | 0.76276 | 0.23724 | 0.079815 | 3.0666 | 257.85 | 88.4 | 111.65 | 553.09 | 916.67
1259.0492 | 0.77354 | 0.22646 | 0.072797 | 3.3622 | 282.7 | 96.93 | 122.41 | 606.39 | 1005.01
1378.962 | 0.78421 | 0.21579 | 0.066467 | 3.6824 | 309.63 | 106.16 | 134.07 | 664.16 | 1100.74
1508.8658 | 0.79397 | 0.20603 | 0.060744 | 4.0293 | 338.8 | 116.16 | 146.7 | 726.73 | 1204.43
1646.9626 | 0.80341 | 0.19659 | 0.055651 | 4.3981 | 369.8 | 126.79 | 160.13 | 793.22 | 1314.7
1809.6122 | 0.81329 | 0.18671 | 0.050649 | 4.8325 | 406.33 | 139.31 | 175.94 | 871.58 | 1444.5
1978.0962 | 0.82231 | 0.17769 | 0.046335 | 5.2824 | 444.16 | 152.28 | 192.33 | 952.72 | 1579.06
2157.6694 | 0.83066 | 0.16934 | 0.042479 | 5.7619 | 484.48 | 166.11 | 209.78 | 1039.21 | 1722.33
2367.843 | 0.83938 | 0.16062 | 0.038708 | 6.3232 | 531.67 | 182.29 | 230.22 | 1140.43 | 1890.15
2587.8047 | 0.84779 | 0.15221 | 0.035418 | 6.9106 | 581.06 | 199.22 | 251.61 | 1246.37 | 2065.76
2827.595 | 0.85596 | 0.14404 | 0.032415 | 7.5509 | 634.9 | 217.68 | 274.92 | 1361.86 | 2257.14
3097.4258 | 0.86449 | 0.13551 | 0.029591 | 8.2715 | 695.49 | 238.45 | 301.16 | 1491.83 | 2472.58
3385.8518 | 0.87248 | 0.12752 | 0.02707 | 9.0417 | 760.25 | 260.66 | 329.2 | 1630.74 | 2702.79
3706.6897 | 0.88065 | 0.11935 | 0.024727 | 9.8985 | 832.29 | 285.36 | 360.39 | 1785.26 | 2958.87
4056.8125 | 0.88851 | 0.11149 | 0.022593 | 10.8335 | 910.91 | 312.31 | 394.43 | 1953.9 | 3238.34
4435.5884 | 0.89643 | 0.10357 | 0.020664 | 11.845 | 995.96 | 341.47 | 431.26 | 2136.34 | 3540.72
4846.4551 | 0.90387 | 0.096129 | 0.018912 | 12.9421 | 1088.21 | 373.1 | 471.21 | 2334.21 | 3868.72
5304.5752 | 0.9118 | 0.088205 | 0.017278 | 14.1655 | 1191.08 | 408.37 | 515.75 | 2554.87 | 4234.4
5803.0142 | 0.9182 | 0.081804 | 0.015794 | 15.4966 | 1302.99 | 446.74 | 564.21 | 2794.92 | 4632.27
6354.644 | 0.92496 | 0.075038 | 0.014423 | 16.9697 | 1426.86 | 489.21 | 617.85 | 3060.62 | 5072.66
6942.5107 | 0.93148 | 0.068516 | 0.013202 | 18.5395 | 1558.85 | 534.46 | 675 | 3343.74 | 5541.87
7602.4668 | 0.93795 | 0.062054 | 0.012056 | 20.3019 | 1707.04 | 585.27 | 739.17 | 3661.6 | 6068.72
8312.4639 | 0.94404 | 0.055959 | 0.011026 | 22.1979 | 1866.46 | 639.93 | 808.2 | 4003.56 | 6635.47
9092.8672 | 0.94989 | 0.050107 | 0.01008 | 24.2819 | 2041.69 | 700.01 | 884.08 | 4379.43 | 7258.46
9952.3379 | 0.95532 | 0.044681 | 0.0092094 | 26.5771 | 2234.67 | 766.17 | 967.64 | 4793.37 | 7944.5
10890.9258 | 0.96056 | 0.039439 | 0.0084157 | 29.0835 | 2445.42 | 838.43 | 1058.9 | 5245.43 | 8693.76
11893.7422 | 0.96525 | 0.034746 | 0.0077062 | 31.7615 | 2670.59 | 915.63 | 1156.4 | 5728.42 | 9494.25
12993.4746 | 0.96964 | 0.030357 | 0.0070539 | 34.6982 | 2917.52 | 1000.29 | 1263.32 | 6258.09 | 10372.09
14291.7178 | 0.97391 | 0.02609 | 0.0064132 | 38.1651 | 3209.03 | 1100.24 | 1389.55 | 6883.38 | 11408.46
15593.1416 | 0.97781 | 0.022188 | 0.0058779 | 41.6405 | 3501.24 | 1200.43 | 1516.08 | 7510.17 | 12447.29
17093.2695 | 0.98135 | 0.018653 | 0.0053621 | 45.6465 | 3838.08 | 1315.91 | 1661.94 | 8232.69 | 13644.83
18689.8984 | 0.98476 | 0.015239 | 0.004904 | 49.9102 | 4196.58 | 1438.83 | 1817.17 | 9001.67 | 14919.29
20388.2832 | 0.98769 | 0.012313 | 0.0044955 | 54.4456 | 4577.93 | 1569.58 | 1982.3 | 9819.67 | 16275.04
22293.5449 | 0.98933 | 0.010667 | 0.0041113 | 59.5335 | 5005.74 | 1716.25 | 2167.55 | 10737.32 | 17795.98
24395.0469 | 0.99189 | 0.0081073 | 0.0037571 | 65.1454 | 5477.6 | 1878.03 | 2371.87 | 11749.46 | 19473.48
26696.4824 | 0.99378 | 0.0062176 | 0.0034332 | 71.2912 | 5994.36 | 2055.21 | 2595.63 | 12857.92 | 21310.59
29294.3027 | 0.99537 | 0.0046327 | 0.0031288 | 78.2285 | 6577.67 | 2255.2 | 2848.21 | 14109.12 | 23384.32
31996.8027 | 0.99677 | 0.0032307 | 0.0028645 | 85.4454 | 7184.48 | 2463.25 | 3110.97 | 15410.73 | 25541.63
34997.2227 | 0.99774 | 0.0022554 | 0.0026189 | 93.4578 | 7858.19 | 2694.24 | 3402.69 | 16855.83 | 27936.7
38286.4141 | 0.99848 | 0.0015239 | 0.0023939 | 102.2414 | 8596.73 | 2947.45 | 3722.5 | 18440 | 30562.4
41872.668 | 0.99939 | 0.00060957 | 0.0021889 | 111.8183 | 9401.98 | 3223.54 | 4071.18 | 20167.27 | 33425.12
45770.9102 | 0.99982 | 0.00018287 | 0.0020025 | 122.2283 | 10277.28 | 3523.64 | 4450.19 | 22044.79 | 36536.86
50071.7305 | 1 | 0 | 0.0018305 | 133.7133 | 11242.98 | 3854.74 | 4868.35 | 24116.22 | 39970.03
54771.2344 | 1 | 0 | 0.0016734 | 146.2631 | 12298.19 | 4216.52 | 5325.27 | 26379.64 | 43721.43
59468.8711 | 1 | 0 | 0.0015412 | 158.8078 | 13352.99 | 4578.17 | 5782.01 | 28642.19 | 47471.35
1.508 | 0 | 1 | 60.7812 | 0.0029407 | 0.34 | 0.12 | 0.15 | 0.73 | 1.23 | 7
1.599 | 0 | 1 | 57.3205 | 0.0031182 | 0.36 | 0.12 | 0.16 | 0.77 | 1.31 | 1.099
1.8068 | 0 | 1 | 50.7269 | 0.0035235 | 0.41 | 0.14 | 0.18 | 0.88 | 1.48 | 0.14002
2.0095 | 0 | 1 | 45.6118 | 0.0039187 | 0.45 | 0.15 | 0.2 | 0.97 | 1.64
2.1648 | 0 | 1 | 42.3386 | 0.0042216 | 0.49 | 0.17 | 0.21 | 1.05 | 1.72
2.358 | 0 | 1 | 38.8702 | 0.0045983 | 0.53 | 0.18 | 0.23 | 1.14 | 1.89
2.5763 | 0 | 1 | 35.5757 | 0.0050241 | 0.58 | 0.2 | 0.25 | 1.24 | 2.05
2.8118 | 0 | 1 | 32.5965 | 0.0054833 | 0.63 | 0.22 | 0.27 | 1.35 | 2.22
3.0809 | 0 | 1 | 29.7498 | 0.006008 | 0.69 | 0.24 | 0.3 | 1.48 | 2.46
3.3865 | 0 | 1 | 27.0648 | 0.006604 | 0.76 | 0.26 | 0.33 | 1.63 | 2.71
3.692 | 0 | 1 | 24.8253 | 0.0071998 | 0.83 | 0.28 | 0.36 | 1.78 | 2.96
4.0388 | 0 | 1 | 22.6936 | 0.0078761 | 0.91 | 0.31 | 0.39 | 1.95 | 3.2
4.4196 | 0 | 1 | 20.7383 | 0.0086187 | 0.99 | 0.34 | 0.43 | 2.12 | 3.53
4.8205 | 0 | 1 | 19.0138 | 0.0094004 | 1.08 | 0.37 | 0.47 | 2.32 | 3.86
5.2622 | 0 | 1 | 17.4176 | 0.010262 | 1.18 | 0.41 | 0.51 | 2.53 | 4.19
5.764 | 0 | 1 | 15.9014 | 0.01124 | 1.29 | 0.44 | 0.56 | 2.77 | 4.6
6.3053 | 0 | 1 | 14.5361 | 0.012296 | 1.42 | 0.49 | 0.61 | 3.05 | 5.01
6.8939 | 0 | 1 | 13.2951 | 0.013444 | 1.55 | 0.53 | 0.67 | 3.32 | 5.5
7.5424 | 0 | 1 | 12.152 | 0.014708 | 1.69 | 0.58 | 0.73 | 3.63 | 5.99
8.2498 | 0 | 1 | 11.11 | 0.016088 | 1.85 | 0.64 | 0.8 | 3.97 | 6.57
9.0263 | 0 | 1 | 10.1543 | 0.017602 | 2.03 | 0.69 | 0.88 | 4.35 | 7.22
9.8777 | 0 | 1 | 9.279 | 0.019263 | 2.22 | 0.76 | 0.96 | 4.76 | 7.88
10.7823 | 0 | 1 | 8.5005 | 0.021027 | 2.42 | 0.83 | 1.05 | 5.19 | 8.62
11.8833 | 0 | 1 | 7.7129 | 0.023174 | 2.67 | 0.91 | 1.16 | 5.73 | 9.52
12.884 | 0 | 1 | 7.1138 | 0.025125 | 2.89 | 0.99 | 1.25 | 6.2 | 10.26
14.1846 | 0 | 1 | 6.4616 | 0.027661 | 3.18 | 1.09 | 1.38 | 6.82 | 11.33
15.4785 | 0 | 1 | 5.9215 | 0.030185 | 3.48 | 1.19 | 1.5 | 7.46 | 12.32
16.8727 | 0 | 1 | 5.4321 | 0.032904 | 3.79 | 1.3 | 1.64 | 8.13 | 13.46
18.4722 | 0 | 1 | 4.9618 | 0.036023 | 4.15 | 1.42 | 1.8 | 8.9 | 14.78
20.2667 | 0 | 1 | 4.5225 | 0.039522 | 4.55 | 1.56 | 1.97 | 9.76 | 16.17
22.1554 | 0 | 1 | 4.1369 | 0.043205 | 4.97 | 1.71 | 2.15 | 10.66 | 17.65
24.3062 | 0 | 1 | 3.7709 | 0.0474 | 5.46 | 1.87 | 2.36 | 11.71 | 19.38
26.6009 | 6.4725e-05 | 0.99994 | 3.4456 | 0.051875 | 5.97 | 2.05 | 2.59 | 12.81 | 21.26
28.9999 | 0.00045307 | 0.99955 | 3.1605 | 0.056553 | 6.51 | 2.23 | 2.82 | 13.96 | 23.15
31.3552 | 0.00045307 | 0.99955 | 2.9231 | 0.061146 | 7.04 | 2.41 | 3.05 | 15.1 | 25.04
33.926 | 0.00045307 | 0.99955 | 2.7016 | 0.066159 | 7.62 | 2.61 | 3.3 | 16.34 | 27.09
37.1202 | 0.00045307 | 0.99955 | 2.4691 | 0.072388 | 8.33 | 2.86 | 3.61 | 17.87 | 29.64
41.6697 | 0.00045307 | 0.99955 | 2.1996 | 0.08126 | 9.36 | 3.21 | 4.05 | 20.08 | 33.25
44.6418 | 0.00045307 | 0.99955 | 2.0531 | 0.087056 | 10.02 | 3.44 | 4.34 | 21.49 | 35.63
49.8259 | 0.00058252 | 0.99942 | 1.8395 | 0.097166 | 11.19 | 3.84 | 4.84 | 24 | 39.74
54.1881 | 0.00090615 | 0.99909 | 1.6914 | 0.10567 | 12.17 | 4.17 | 5.27 | 26.1 | 43.27
59.016 | 0.0012298 | 0.99877 | 1.5531 | 0.11509 | 13.25 | 4.54 | 5.74 | 28.42 | 47.13
64.0384 | 0.0019417 | 0.99806 | 1.4313 | 0.12488 | 14.38 | 4.93 | 6.23 | 30.85 | 51.15
70.4895 | 0.0031715 | 0.99683 | 1.3003 | 0.13746 | 15.83 | 5.43 | 6.85 | 33.96 | 56.24
76.7639 | 0.0050485 | 0.99495 | 1.194 | 0.1497 | 17.24 | 5.91 | 7.46 | 36.98 | 61.25
84.832 | 0.0084142 | 0.99159 | 1.0804 | 0.16543 | 19.05 | 6.53 | 8.25 | 40.86 | 67.73
91.8714 | 0.014045 | 0.98595 | 0.99765 | 0.17916 | 20.63 | 7.07 | 8.93 | 44.25 | 73.32
102.1984 | 0.026084 | 0.97392 | 0.89684 | 0.1993 | 22.95 | 7.87 | 9.94 | 49.23 | 81.61
111.0382 | 0.052362 | 0.94764 | 0.82544 | 0.21654 | 24.93 | 8.55 | 10.8 | 53.47 | 88.67
120.6751 | 0.095534 | 0.90447 | 0.75952 | 0.23533 | 27.1 | 9.29 | 11.73 | 58.13 | 96.31
132.8475 | 0.16278 | 0.83722 | 0.68993 | 0.25907 | 29.83 | 10.23 | 12.92 | 63.99 | 106.08
144.9361 | 0.24201 | 0.75799 | 0.63238 | 0.28264 | 32.54 | 11.16 | 14.09 | 69.8 | 115.68
158.1244 | 0.32647 | 0.67353 | 0.57964 | 0.30836 | 35.5 | 12.17 | 15.37 | 76.15 | 126.19
174.062 | 0.38091 | 0.61909 | 0.52657 | 0.33944 | 39.08 | 13.4 | 16.92 | 83.83 | 138.92
190.4074 | 0.41139 | 0.58861 | 0.48136 | 0.37131 | 42.75 | 14.66 | 18.51 | 91.7 | 151.97
208.5993 | 0.43825 | 0.56175 | 0.43938 | 0.40679 | 46.84 | 16.06 | 20.28 | 100.47 | 166.5
228.2065 | 0.46304 | 0.53696 | 0.40163 | 0.44503 | 51.24 | 17.57 | 22.19 | 109.91 | 182.18
250.3666 | 0.48492 | 0.51508 | 0.36608 | 0.48824 | 56.22 | 19.27 | 24.34 | 120.59 | 199.84
272.6484 | 0.50466 | 0.49534 | 0.33617 | 0.53169 | 61.22 | 20.99 | 26.51 | 131.32 | 217.65
299.1047 | 0.52343 | 0.47657 | 0.30643 | 0.58328 | 67.16 | 23.03 | 29.08 | 144.06 | 238.75
326.8227 | 0.54078 | 0.45922 | 0.28044 | 0.63734 | 73.38 | 25.16 | 31.78 | 157.4 | 260.92
357.8028 | 0.55728 | 0.44272 | 0.25616 | 0.69775 | 80.34 | 27.55 | 34.79 | 172.33 | 285.63
391.4875 | 0.57327 | 0.42673 | 0.23412 | 0.76344 | 87.9 | 30.14 | 38.06 | 188.55 | 312.48
428.6386 | 0.58874 | 0.41126 | 0.21383 | 0.83589 | 96.25 | 33 | 41.68 | 206.46 | 342.2
467.9758 | 0.60375 | 0.39625 | 0.19585 | 0.9126 | 105.08 | 36.03 | 45.5 | 225.4 | 373.56
512.5803 | 0.61806 | 0.38194 | 0.17881 | 0.99958 | 115.09 | 39.46 | 49.84 | 246.87 | 409.2
562.6224 | 0.63256 | 0.36744 | 0.16291 | 1.0972 | 126.33 | 43.31 | 54.7 | 270.98 | 449.1
613.4488 | 0.64641 | 0.35359 | 0.14941 | 1.1963 | 137.74 | 47.23 | 59.64 | 295.45 | 489.66
671.7492 | 0.66019 | 0.33981 | 0.13644 | 1.31 | 150.83 | 51.71 | 65.31 | 323.53 | 536.21
733.8619 | 0.6734 | 0.3266 | 0.12489 | 1.4311 | 164.78 | 56.5 | 71.35 | 353.45 | 585.8
803.5687 | 0.6866 | 0.3134 | 0.11406 | 1.567 | 180.43 | 61.86 | 78.13 | 387.02 | 641.46
879.8321 | 0.69916 | 0.30084 | 0.10417 | 1.7158 | 197.56 | 67.73 | 85.54 | 423.77 | 702.3
962.8122 | 0.71159 | 0.28841 | 0.095195 | 1.8776 | 216.19 | 74.12 | 93.61 | 463.73 | 768.56
1049.2787 | 0.72311 | 0.27689 | 0.087351 | 2.0462 | 235.6 | 80.78 | 102.02 | 505.36 | 837.6
1147.3442 | 0.73495 | 0.26505 | 0.079885 | 2.2374 | 257.62 | 88.33 | 111.55 | 552.6 | 915.85
1258.3243 | 0.7466 | 0.2534 | 0.072839 | 2.4539 | 282.54 | 96.87 | 122.34 | 606.05 | 1004.43
1378.4768 | 0.75799 | 0.24201 | 0.06649 | 2.6882 | 309.52 | 106.12 | 134.03 | 663.92 | 1100.41
1509.9443 | 0.7688 | 0.2312 | 0.060701 | 2.9445 | 339.04 | 116.24 | 146.81 | 727.24 | 1205.34
1649.3303 | 0.77903 | 0.22097 | 0.055571 | 3.2164 | 370.34 | 126.97 | 160.36 | 794.38 | 1316.58
1811.697 | 0.78958 | 0.21042 | 0.050591 | 3.533 | 406.79 | 139.47 | 176.15 | 872.57 | 1446.22
1978.3979 | 0.79948 | 0.20052 | 0.046328 | 3.8581 | 444.22 | 152.31 | 192.35 | 952.85 | 1579.23
2158.0432 | 0.80887 | 0.19113 | 0.042471 | 4.2084 | 484.56 | 166.14 | 209.82 | 1039.38 | 1722.66
2368.1458 | 0.81851 | 0.18149 | 0.038703 | 4.6181 | 531.74 | 182.31 | 230.25 | 1140.58 | 1890.39
2588.4326 | 0.8277 | 0.1723 | 0.035409 | 5.0477 | 581.2 | 199.27 | 251.67 | 1246.68 | 2066.26
2827.9624 | 0.83663 | 0.16337 | 0.03241 | 5.5148 | 634.98 | 217.71 | 274.96 | 1362.03 | 2257.47
3098.4497 | 0.84583 | 0.15417 | 0.029581 | 6.0423 | 695.72 | 238.53 | 301.25 | 1492.32 | 2473.32
3388.3401 | 0.85437 | 0.14563 | 0.02705 | 6.6076 | 760.81 | 260.85 | 329.44 | 1631.94 | 2704.76
3709.2927 | 0.86285 | 0.13715 | 0.02471 | 7.2335 | 832.88 | 285.56 | 360.65 | 1786.53 | 2961
4057.5725 | 0.8712 | 0.1288 | 0.022589 | 7.9127 | 911.08 | 312.37 | 394.51 | 1954.27 | 3239
4435.6367 | 0.87968 | 0.12032 | 0.020663 | 8.6499 | 995.97 | 341.47 | 431.27 | 2136.36 | 3540.8
4846.0088 | 0.88777 | 0.11223 | 0.018914 | 9.4502 | 1088.11 | 373.07 | 471.17 | 2334 | 3868.39
5306.1167 | 0.89579 | 0.10421 | 0.017273 | 10.3475 | 1191.42 | 408.49 | 515.9 | 2555.6 | 4235.63
5807.1382 | 0.9033 | 0.096699 | 0.015783 | 11.3245 | 1303.92 | 447.06 | 564.61 | 2796.91 | 4635.55
6355.3628 | 0.91107 | 0.088932 | 0.014422 | 12.3936 | 1427.02 | 489.26 | 617.92 | 3060.96 | 5073.23
6945.8823 | 0.91838 | 0.081618 | 0.013196 | 13.5452 | 1559.61 | 534.72 | 675.33 | 3345.37 | 5544.58
7606.4175 | 0.92524 | 0.074757 | 0.01205 | 14.8333 | 1707.93 | 585.57 | 739.55 | 3663.51 | 6071.84
8315.8311 | 0.93191 | 0.068091 | 0.011022 | 16.2167 | 1867.22 | 640.19 | 808.53 | 4005.19 | 6638.18
9096.1367 | 0.93864 | 0.061359 | 0.010076 | 17.7384 | 2042.42 | 700.26 | 884.4 | 4381 | 7261.08
9956.167 | 0.94408 | 0.055922 | 0.0092059 | 19.4156 | 2235.53 | 766.47 | 968.01 | 4795.22 | 7947.54
10896.2207 | 0.94971 | 0.050291 | 0.0084116 | 21.2488 | 2446.61 | 838.84 | 1059.41 | 5247.98 | 8697.95
11895.4717 | 0.95502 | 0.044984 | 0.007705 | 23.1974 | 2670.98 | 915.76 | 1156.57 | 5729.26 | 9495.65
12996.0127 | 0.95974 | 0.040259 | 0.0070526 | 25.3436 | 2918.09 | 1000.49 | 1263.57 | 6259.31 | 10374.14
14293.4814 | 0.96453 | 0.035469 | 0.0064124 | 27.8738 | 3209.42 | 1100.37 | 1389.72 | 6884.21 | 11409.85
15595.2344 | 0.96906 | 0.030939 | 0.0058771 | 30.4123 | 3501.71 | 1200.59 | 1516.29 | 7511.18 | 12449.01
17094.541 | 0.97327 | 0.026731 | 0.0053617 | 33.3361 | 3838.36 | 1316.01 | 1662.06 | 8233.29 | 13645.81
18694.4297 | 0.97715 | 0.022848 | 0.0049028 | 36.4561 | 4197.6 | 1439.18 | 1817.61 | 9003.86 | 14922.91
20394.127 | 0.98058 | 0.019417 | 0.0044942 | 39.7706 | 4579.25 | 1570.03 | 1982.87 | 9822.5 | 16279.72
22295.1816 | 0.98447 | 0.015534 | 0.004111 | 43.4779 | 5006.1 | 1716.38 | 2167.71 | 10738.1 | 17797.29
24395.5664 | 0.98764 | 0.012362 | 0.003757 | 47.5739 | 5477.72 | 1878.07 | 2371.92 | 11749.72 | 19473.89
26696.2812 | 0.98997 | 0.010032 | 0.0034333 | 52.0605 | 5994.32 | 2055.19 | 2595.61 | 12857.83 | 21310.43
29295.875 | 0.99236 | 0.0076375 | 0.0031286 | 57.13 | 6578.02 | 2255.32 | 2848.37 | 14109.87 | 23385.63
31993.0586 | 0.99411 | 0.00589 | 0.0028648 | 62.3898 | 7183.64 | 2462.96 | 3110.61 | 15408.92 | 25538.67
34988.0117 | 0.99566 | 0.0043366 | 0.0026196 | 68.2302 | 7856.12 | 2693.53 | 3401.8 | 16851.39 | 27929.39
38288.1094 | 0.99702 | 0.0029773 | 0.0023938 | 74.6658 | 8597.11 | 2947.58 | 3722.66 | 18440.82 | 30563.71
41879.3906 | 0.99799 | 0.0020065 | 0.0021885 | 81.6691 | 9403.49 | 3224.05 | 4071.83 | 20170.51 | 33430.46
45776.1836 | 0.99883 | 0.001165 | 0.0020022 | 89.2683 | 10278.47 | 3524.05 | 4450.71 | 22047.34 | 36541.13
50071.6797 | 1 | 0 | 0.0018305 | 97.6449 | 11242.97 | 3854.73 | 4868.35 | 24116.19 | 39970.03
54767.3398 | 1 | 0 | 0.0016735 | 106.802 | 12297.32 | 4216.22 | 5324.9 | 26377.78 | 43718.39
59445.2188 | 1 | 0 | 0.0015418 | 115.9243 | 13347.68 | 4576.35 | 5779.71 | 28630.8 | 47452.46
1.508 | 0 | 1 | 60.7812 | 0.0025639 | 0.34 | 0.12 | 0.15 | 0.73 | 1.23 | 8
1.599 | 0 | 1 | 57.3205 | 0.0027187 | 0.36 | 0.12 | 0.16 | 0.77 | 1.31 | 0.83141
1.8068 | 0 | 1 | 50.7269 | 0.0030721 | 0.41 | 0.14 | 0.18 | 0.88 | 1.48 | 0.13934
2.0095 | 0 | 1 | 45.6118 | 0.0034166 | 0.45 | 0.15 | 0.2 | 0.97 | 1.64
2.1648 | 0 | 1 | 42.3386 | 0.0036808 | 0.49 | 0.17 | 0.21 | 1.05 | 1.72
2.358 | 0 | 1 | 38.8702 | 0.0040092 | 0.53 | 0.18 | 0.23 | 1.14 | 1.89
2.5763 | 0 | 1 | 35.5757 | 0.0043805 | 0.58 | 0.2 | 0.25 | 1.24 | 2.05
2.8118 | 0 | 1 | 32.5965 | 0.0047808 | 0.63 | 0.22 | 0.27 | 1.35 | 2.22
3.0809 | 0 | 1 | 29.7498 | 0.0052383 | 0.69 | 0.24 | 0.3 | 1.48 | 2.46
3.3865 | 0 | 1 | 27.0648 | 0.005758 | 0.76 | 0.26 | 0.33 | 1.63 | 2.71
3.692 | 0 | 1 | 24.8253 | 0.0062774 | 0.83 | 0.28 | 0.36 | 1.78 | 2.96
4.0388 | 0 | 1 | 22.6936 | 0.006867 | 0.91 | 0.31 | 0.39 | 1.95 | 3.2
4.4196 | 0 | 1 | 20.7383 | 0.0075145 | 0.99 | 0.34 | 0.43 | 2.12 | 3.53
4.8205 | 0 | 1 | 19.0138 | 0.0081961 | 1.08 | 0.37 | 0.47 | 2.32 | 3.86
5.2622 | 0 | 1 | 17.4176 | 0.0089472 | 1.18 | 0.41 | 0.51 | 2.53 | 4.19
5.764 | 0 | 1 | 15.9014 | 0.0098003 | 1.29 | 0.44 | 0.56 | 2.77 | 4.6
6.3053 | 0 | 1 | 14.5361 | 0.010721 | 1.42 | 0.49 | 0.61 | 3.05 | 5.01
6.8939 | 0 | 1 | 13.2951 | 0.011721 | 1.55 | 0.53 | 0.67 | 3.32 | 5.5
7.5424 | 0 | 1 | 12.152 | 0.012824 | 1.69 | 0.58 | 0.73 | 3.63 | 5.99
8.2498 | 0 | 1 | 11.11 | 0.014027 | 1.85 | 0.64 | 0.8 | 3.97 | 6.57
9.0263 | 0 | 1 | 10.1543 | 0.015347 | 2.03 | 0.69 | 0.88 | 4.35 | 7.22
9.8777 | 0 | 1 | 9.279 | 0.016795 | 2.22 | 0.76 | 0.96 | 4.76 | 7.88
10.7823 | 0 | 1 | 8.5005 | 0.018333 | 2.42 | 0.83 | 1.05 | 5.19 | 8.62
11.8833 | 0 | 1 | 7.7129 | 0.020205 | 2.67 | 0.91 | 1.16 | 5.73 | 9.52
12.884 | 0 | 1 | 7.1138 | 0.021906 | 2.89 | 0.99 | 1.25 | 6.2 | 10.26
14.1846 | 0 | 1 | 6.4616 | 0.024118 | 3.18 | 1.09 | 1.38 | 6.82 | 11.33
15.4785 | 0 | 1 | 5.9215 | 0.026318 | 3.48 | 1.19 | 1.5 | 7.46 | 12.32
16.8727 | 0 | 1 | 5.4321 | 0.028688 | 3.79 | 1.3 | 1.64 | 8.13 | 13.46
18.4722 | 0 | 1 | 4.9618 | 0.031408 | 4.15 | 1.42 | 1.8 | 8.9 | 14.78
20.2667 | 0 | 1 | 4.5225 | 0.034459 | 4.55 | 1.56 | 1.97 | 9.76 | 16.17
22.1554 | 0 | 1 | 4.1369 | 0.03767 | 4.97 | 1.71 | 2.15 | 10.66 | 17.65
24.3062 | 0 | 1 | 3.7709 | 0.041327 | 5.46 | 1.87 | 2.36 | 11.71 | 19.38
26.6009 | 0 | 1 | 3.4456 | 0.045229 | 5.97 | 2.05 | 2.59 | 12.81 | 21.26
28.9999 | 0.00033816 | 0.99966 | 3.1605 | 0.049308 | 6.51 | 2.23 | 2.82 | 13.96 | 23.15
31.3495 | 0.00033816 | 0.99966 | 2.9237 | 0.053303 | 7.04 | 2.41 | 3.05 | 15.1 | 25.04
33.9219 | 0.00033816 | 0.99966 | 2.7019 | 0.057676 | 7.62 | 2.61 | 3.3 | 16.34 | 27.09
37.1173 | 0.00033816 | 0.99966 | 2.4693 | 0.063109 | 8.33 | 2.86 | 3.61 | 17.87 | 29.64
41.6679 | 0.00033816 | 0.99966 | 2.1997 | 0.070846 | 9.36 | 3.21 | 4.05 | 20.08 | 33.25
44.7859 | 0.00033816 | 0.99966 | 2.0465 | 0.076148 | 10.06 | 3.45 | 4.35 | 21.58 | 35.71
49.8259 | 0.00033816 | 0.99966 | 1.8395 | 0.084717 | 11.19 | 3.84 | 4.84 | 24 | 39.74
54.189 | 0.00033816 | 0.99966 | 1.6914 | 0.092136 | 12.17 | 4.17 | 5.27 | 26.1 | 43.27
59.0176 | 0.00033816 | 0.99966 | 1.553 | 0.10035 | 13.25 | 4.54 | 5.74 | 28.42 | 47.13
64.0413 | 0.00033816 | 0.99966 | 1.4312 | 0.10889 | 14.38 | 4.93 | 6.23 | 30.85 | 51.15
70.4936 | 0.00074395 | 0.99926 | 1.3002 | 0.11986 | 15.83 | 5.43 | 6.85 | 33.96 | 56.24
76.7699 | 0.0013526 | 0.99865 | 1.1939 | 0.13053 | 17.24 | 5.91 | 7.46 | 36.98 | 61.25
84.8412 | 0.0026376 | 0.99736 | 1.0803 | 0.14425 | 19.05 | 6.53 | 8.25 | 40.86 | 67.73
91.8862 | 0.0045313 | 0.99547 | 0.99748 | 0.15623 | 20.63 | 7.07 | 8.93 | 44.25 | 73.32
102.2255 | 0.0085216 | 0.99148 | 0.8966 | 0.17381 | 22.95 | 7.87 | 9.94 | 49.23 | 81.61
111.096 | 0.015352 | 0.98465 | 0.82501 | 0.18889 | 24.95 | 8.55 | 10.8 | 53.52 | 88.67
120.7801 | 0.028202 | 0.9718 | 0.75886 | 0.20536 | 27.12 | 9.3 | 11.74 | 58.17 | 96.39
133.0102 | 0.055999 | 0.944 | 0.68908 | 0.22615 | 29.87 | 10.24 | 12.93 | 64.07 | 106.16
145.1365 | 0.10361 | 0.89639 | 0.63151 | 0.24677 | 32.59 | 11.17 | 14.11 | 69.91 | 115.85
158.3246 | 0.17429 | 0.82571 | 0.57891 | 0.26919 | 35.55 | 12.19 | 15.39 | 76.25 | 126.35
174.1957 | 0.25247 | 0.74753 | 0.52616 | 0.29618 | 39.11 | 13.41 | 16.94 | 83.89 | 139.08
190.4354 | 0.32997 | 0.67003 | 0.48129 | 0.32379 | 42.76 | 14.66 | 18.52 | 91.72 | 152.05
208.5536 | 0.38868 | 0.61132 | 0.43948 | 0.3546 | 46.83 | 16.06 | 20.28 | 100.45 | 166.5
228.1385 | 0.4204 | 0.5796 | 0.40175 | 0.3879 | 51.23 | 17.56 | 22.18 | 109.89 | 182.1
250.2831 | 0.4463 | 0.5537 | 0.36621 | 0.42555 | 56.2 | 19.27 | 24.33 | 120.55 | 199.75
272.5512 | 0.4695 | 0.5305 | 0.33629 | 0.46341 | 61.2 | 20.98 | 26.5 | 131.27 | 217.57
298.9944 | 0.49168 | 0.50832 | 0.30654 | 0.50837 | 67.14 | 23.02 | 29.07 | 144.02 | 238.67
326.7003 | 0.51211 | 0.48789 | 0.28055 | 0.55548 | 73.36 | 25.15 | 31.76 | 157.36 | 260.76
357.6691 | 0.53145 | 0.46855 | 0.25626 | 0.60813 | 80.31 | 27.53 | 34.78 | 172.27 | 285.55
391.3442 | 0.54951 | 0.45049 | 0.23421 | 0.66539 | 87.87 | 30.13 | 38.05 | 188.48 | 312.4
428.4855 | 0.56736 | 0.43264 | 0.2139 | 0.72854 | 96.21 | 32.99 | 41.66 | 206.37 | 342.04
467.8131 | 0.58461 | 0.41539 | 0.19592 | 0.79541 | 105.04 | 36.01 | 45.48 | 225.31 | 373.4
512.4094 | 0.6005 | 0.3995 | 0.17887 | 0.87123 | 115.06 | 39.45 | 49.82 | 246.8 | 409.03
562.4424 | 0.61714 | 0.38286 | 0.16296 | 0.9563 | 126.29 | 43.3 | 54.68 | 270.89 | 448.93
613.2607 | 0.63269 | 0.36731 | 0.14946 | 1.0427 | 137.7 | 47.21 | 59.63 | 295.37 | 489.57
671.5536 | 0.64791 | 0.35209 | 0.13648 | 1.1418 | 150.79 | 51.7 | 65.29 | 323.44 | 536.04
733.6586 | 0.66272 | 0.33728 | 0.12493 | 1.2474 | 164.73 | 56.48 | 71.33 | 353.35 | 585.63
803.3583 | 0.67726 | 0.32274 | 0.11409 | 1.3659 | 180.38 | 61.85 | 78.11 | 386.92 | 641.3
879.6146 | 0.69126 | 0.30874 | 0.1042 | 1.4956 | 197.51 | 67.72 | 85.52 | 423.66 | 702.13
962.5885 | 0.70465 | 0.29535 | 0.095217 | 1.6367 | 216.14 | 74.1 | 93.59 | 463.62 | 768.39
1049.0493 | 0.7171 | 0.2829 | 0.08737 | 1.7837 | 235.55 | 80.76 | 102 | 505.26 | 837.44
1147.1084 | 0.73015 | 0.26985 | 0.079901 | 1.9504 | 257.57 | 88.31 | 111.53 | 552.49 | 915.68
1258.0828 | 0.74273 | 0.25727 | 0.072853 | 2.1391 | 282.49 | 96.85 | 122.32 | 605.94 | 1004.27
1378.23 | 0.75477 | 0.24523 | 0.066502 | 2.3434 | 309.46 | 106.1 | 134 | 663.79 | 1100.16
1509.6924 | 0.76633 | 0.23367 | 0.060711 | 2.5669 | 338.98 | 116.22 | 146.78 | 727.11 | 1205.09
1649.0732 | 0.77742 | 0.22258 | 0.05558 | 2.8039 | 370.28 | 126.95 | 160.34 | 794.25 | 1316.42
1811.4352 | 0.78858 | 0.21142 | 0.050598 | 3.0799 | 406.74 | 139.45 | 176.12 | 872.46 | 1445.98
1978.1315 | 0.7992 | 0.2008 | 0.046334 | 3.3634 | 444.16 | 152.29 | 192.33 | 952.72 | 1579.06
2157.7725 | 0.80901 | 0.19099 | 0.042477 | 3.6688 | 484.5 | 166.11 | 209.79 | 1039.25 | 1722.41
2367.8706 | 0.81942 | 0.18058 | 0.038708 | 4.026 | 531.68 | 182.29 | 230.22 | 1140.45 | 1890.15
2588.1533 | 0.82896 | 0.17104 | 0.035413 | 4.4006 | 581.14 | 199.25 | 251.64 | 1246.55 | 2066.01
2827.679 | 0.8385 | 0.1615 | 0.032414 | 4.8078 | 634.92 | 217.69 | 274.93 | 1361.9 | 2257.22
3098.1621 | 0.84823 | 0.15177 | 0.029584 | 5.2677 | 695.65 | 238.51 | 301.23 | 1492.17 | 2473.15
3388.0483 | 0.85743 | 0.14257 | 0.027052 | 5.7606 | 760.74 | 260.83 | 329.41 | 1631.79 | 2704.52
3708.9968 | 0.8665 | 0.1335 | 0.024712 | 6.3063 | 832.81 | 285.53 | 360.62 | 1786.38 | 2960.76
4057.2727 | 0.87549 | 0.12451 | 0.02259 | 6.8984 | 911.01 | 312.35 | 394.48 | 1954.12 | 3238.75
4435.3335 | 0.88428 | 0.11572 | 0.020665 | 7.5412 | 995.9 | 341.45 | 431.24 | 2136.21 | 3540.56
4845.7021 | 0.89267 | 0.10733 | 0.018915 | 8.239 | 1088.04 | 373.04 | 471.14 | 2333.85 | 3868.14
5305.8062 | 0.90119 | 0.09881 | 0.017274 | 9.0213 | 1191.35 | 408.46 | 515.87 | 2555.45 | 4235.39
5806.8242 | 0.90937 | 0.090626 | 0.015784 | 9.8731 | 1303.85 | 447.03 | 564.58 | 2796.76 | 4635.3
6355.0459 | 0.91735 | 0.082646 | 0.014422 | 10.8053 | 1426.95 | 489.24 | 617.89 | 3060.81 | 5072.99
6945.5625 | 0.92486 | 0.075139 | 0.013196 | 11.8093 | 1559.54 | 534.7 | 675.3 | 3345.22 | 5544.33
7606.0947 | 0.93183 | 0.068173 | 0.01205 | 12.9324 | 1707.85 | 585.55 | 739.52 | 3663.34 | 6071.59
8315.5059 | 0.93859 | 0.061409 | 0.011022 | 14.1386 | 1867.14 | 640.16 | 808.5 | 4005.02 | 6637.93
9095.8105 | 0.94454 | 0.055458 | 0.010077 | 15.4653 | 2042.35 | 700.23 | 884.36 | 4380.85 | 7260.76
9955.8379 | 0.95097 | 0.049033 | 0.0092062 | 16.9276 | 2235.46 | 766.44 | 967.98 | 4795.07 | 7947.29
10895.8887 | 0.95665 | 0.043352 | 0.0084119 | 18.5259 | 2446.54 | 838.81 | 1059.38 | 5247.83 | 8697.7
11895.1387 | 0.96199 | 0.038009 | 0.0077053 | 20.2249 | 2670.9 | 915.74 | 1156.54 | 5729.09 | 9495.4
12995.6777 | 0.96693 | 0.033072 | 0.0070527 | 22.0961 | 2918.02 | 1000.46 | 1263.54 | 6259.16 | 10373.89
14293.1445 | 0.9718 | 0.028202 | 0.0064125 | 24.3022 | 3209.35 | 1100.35 | 1389.69 | 6884.06 | 11409.61
15594.8965 | 0.97579 | 0.024212 | 0.0058772 | 26.5155 | 3501.64 | 1200.56 | 1516.25 | 7511.03 | 12448.69
17094.2031 | 0.97985 | 0.020154 | 0.0053618 | 29.0647 | 3838.29 | 1315.98 | 1662.03 | 8233.14 | 13645.57
18694.084 | 0.9835 | 0.016502 | 0.0049029 | 31.7849 | 4197.52 | 1439.15 | 1817.58 | 9003.69 | 14922.66
20393.7812 | 0.98627 | 0.013729 | 0.0044943 | 34.6749 | 4579.17 | 1570 | 1982.84 | 9822.33 | 16279.47
22294.8379 | 0.98925 | 0.010753 | 0.004111 | 37.9072 | 5006.03 | 1716.35 | 2167.67 | 10737.95 | 17796.96
24395.2227 | 0.99182 | 0.0081834 | 0.0037571 | 41.4784 | 5477.64 | 1878.05 | 2371.89 | 11749.55 | 19473.65
26695.9375 | 0.99385 | 0.0061545 | 0.0034333 | 45.3902 | 5994.24 | 2055.17 | 2595.58 | 12857.66 | 21310.18
29295.5312 | 0.99567 | 0.0043284 | 0.0031286 | 49.8102 | 6577.94 | 2255.3 | 2848.33 | 14109.7 | 23385.3
31992.7148 | 0.99723 | 0.0027729 | 0.0028649 | 54.3961 | 7183.56 | 2462.94 | 3110.57 | 15408.75 | 25538.34
34987.6641 | 0.99844 | 0.0015555 | 0.0026196 | 59.4883 | 7856.04 | 2693.5 | 3401.77 | 16851.22 | 27929.15
38287.7656 | 0.99892 | 0.0010821 | 0.0023938 | 65.0994 | 8597.04 | 2947.56 | 3722.63 | 18440.67 | 30563.46
41879.0469 | 0.99939 | 0.00060868 | 0.0021886 | 71.2055 | 9403.41 | 3224.03 | 4071.8 | 20170.33 | 33430.21
45775.8398 | 1 | 0 | 0.0020023 | 77.8311 | 10278.39 | 3524.02 | 4450.67 | 22047.17 | 36540.8
50071.3398 | 1 | 0 | 0.0018305 | 85.1346 | 11242.89 | 3854.71 | 4868.31 | 24116.02 | 39969.7
54767 | 1 | 0 | 0.0016735 | 93.1185 | 12297.24 | 4216.2 | 5324.86 | 26377.61 | 43718.06
59444.8789 | 1 | 0 | 0.0015418 | 101.0721 | 13347.6 | 4576.32 | 5779.68 | 28630.63 | 47452.22
1.508 | 0 | 1 | 60.7812 | 0.0027108 | 0.34 | 0.12 | 0.15 | 0.73 | 1.23 | 9
1.599 | 0 | 1 | 57.3205 | 0.0028744 | 0.36 | 0.12 | 0.16 | 0.77 | 1.31 | 0.96314
1.8068 | 0 | 1 | 50.7269 | 0.0032481 | 0.41 | 0.14 | 0.18 | 0.88 | 1.48 | 0.1444
2.0095 | 0 | 1 | 45.6118 | 0.0036123 | 0.45 | 0.15 | 0.2 | 0.97 | 1.64
2.1648 | 0 | 1 | 42.3386 | 0.0038916 | 0.49 | 0.17 | 0.21 | 1.05 | 1.72
2.358 | 0 | 1 | 38.8702 | 0.0042388 | 0.53 | 0.18 | 0.23 | 1.14 | 1.89
2.5763 | 0 | 1 | 35.5757 | 0.0046314 | 0.58 | 0.2 | 0.25 | 1.24 | 2.05
2.8118 | 0 | 1 | 32.5965 | 0.0050547 | 0.63 | 0.22 | 0.27 | 1.35 | 2.22
3.0809 | 0 | 1 | 29.7498 | 0.0055383 | 0.69 | 0.24 | 0.3 | 1.48 | 2.46
3.3865 | 0 | 1 | 27.0648 | 0.0060878 | 0.76 | 0.26 | 0.33 | 1.63 | 2.71
3.692 | 0 | 1 | 24.8253 | 0.0066369 | 0.83 | 0.28 | 0.36 | 1.78 | 2.96
4.0388 | 0 | 1 | 22.6936 | 0.0072604 | 0.91 | 0.31 | 0.39 | 1.95 | 3.2
4.4196 | 0 | 1 | 20.7383 | 0.0079449 | 0.99 | 0.34 | 0.43 | 2.12 | 3.53
4.8205 | 0 | 1 | 19.0138 | 0.0086655 | 1.08 | 0.37 | 0.47 | 2.32 | 3.86
5.2622 | 0 | 1 | 17.4176 | 0.0094597 | 1.18 | 0.41 | 0.51 | 2.53 | 4.19
5.764 | 0 | 1 | 15.9014 | 0.010362 | 1.29 | 0.44 | 0.56 | 2.77 | 4.6
6.3053 | 0 | 1 | 14.5361 | 0.011335 | 1.42 | 0.49 | 0.61 | 3.05 | 5.01
6.8939 | 0 | 1 | 13.2951 | 0.012393 | 1.55 | 0.53 | 0.67 | 3.32 | 5.5
7.5424 | 0 | 1 | 12.152 | 0.013559 | 1.69 | 0.58 | 0.73 | 3.63 | 5.99
8.2498 | 0 | 1 | 11.11 | 0.01483 | 1.85 | 0.64 | 0.8 | 3.97 | 6.57
9.0263 | 0 | 1 | 10.1543 | 0.016226 | 2.03 | 0.69 | 0.88 | 4.35 | 7.22
9.8777 | 0 | 1 | 9.279 | 0.017757 | 2.22 | 0.76 | 0.96 | 4.76 | 7.88
10.7823 | 0 | 1 | 8.5005 | 0.019383 | 2.42 | 0.83 | 1.05 | 5.19 | 8.62
11.8833 | 0 | 1 | 7.7129 | 0.021362 | 2.67 | 0.91 | 1.16 | 5.73 | 9.52
12.884 | 0 | 1 | 7.1138 | 0.023161 | 2.89 | 0.99 | 1.25 | 6.2 | 10.26
14.1846 | 0 | 1 | 6.4616 | 0.025499 | 3.18 | 1.09 | 1.38 | 6.82 | 11.33
15.4785 | 0 | 1 | 5.9215 | 0.027825 | 3.48 | 1.19 | 1.5 | 7.46 | 12.32
16.8727 | 0 | 1 | 5.4321 | 0.030331 | 3.79 | 1.3 | 1.64 | 8.13 | 13.46
18.4722 | 0 | 1 | 4.9618 | 0.033207 | 4.15 | 1.42 | 1.8 | 8.9 | 14.78
20.2667 | 0 | 1 | 4.5225 | 0.036433 | 4.55 | 1.56 | 1.97 | 9.76 | 16.17
22.1554 | 0 | 1 | 4.1369 | 0.039828 | 4.97 | 1.71 | 2.15 | 10.66 | 17.65
24.3062 | 0 | 1 | 3.7709 | 0.043694 | 5.46 | 1.87 | 2.36 | 11.71 | 19.38
26.6009 | 0.00025381 | 0.99975 | 3.4456 | 0.047819 | 5.97 | 2.05 | 2.59 | 12.81 | 21.26
28.9999 | 0.00057107 | 0.99943 | 3.1605 | 0.052132 | 6.51 | 2.23 | 2.82 | 13.96 | 23.15
32.7265 | 0.00057107 | 0.99943 | 2.8006 | 0.058831 | 7.35 | 2.52 | 3.18 | 15.77 | 26.11
34.6117 | 0.00057107 | 0.99943 | 2.6481 | 0.06222 | 7.77 | 2.66 | 3.37 | 16.67 | 27.67
36.3691 | 0.00057107 | 0.99943 | 2.5201 | 0.065379 | 8.17 | 2.8 | 3.54 | 17.52 | 29.06
40.8187 | 0.00057107 | 0.99943 | 2.2454 | 0.073378 | 9.17 | 3.14 | 3.97 | 19.67 | 32.59
47.7081 | 0.00057107 | 0.99943 | 1.9212 | 0.085763 | 10.71 | 3.67 | 4.64 | 22.97 | 38.1
52.0359 | 0.00057107 | 0.99943 | 1.7614 | 0.093543 | 11.68 | 4.01 | 5.06 | 25.05 | 41.54
55.1427 | 0.00057107 | 0.99943 | 1.6621 | 0.099128 | 12.38 | 4.25 | 5.36 | 26.56 | 44.01
58.9454 | 0.00057107 | 0.99943 | 1.5549 | 0.10596 | 13.24 | 4.54 | 5.73 | 28.4 | 47.04
65.4168 | 0.00095178 | 0.99905 | 1.4011 | 0.1176 | 14.69 | 5.04 | 6.36 | 31.51 | 52.22
72.4982 | 0.0017766 | 0.99822 | 1.2642 | 0.13033 | 16.28 | 5.58 | 7.05 | 34.92 | 57.88
78.0249 | 0.0027919 | 0.99721 | 1.1747 | 0.14026 | 17.52 | 6.01 | 7.59 | 37.58 | 62.32
87.0267 | 0.0058376 | 0.99416 | 1.0532 | 0.15644 | 19.54 | 6.7 | 8.46 | 41.91 | 69.46
93.6156 | 0.0086929 | 0.99131 | 0.97906 | 0.16829 | 21.02 | 7.21 | 9.1 | 45.09 | 74.71
101.147 | 0.013261 | 0.98674 | 0.90616 | 0.18183 | 22.71 | 7.79 | 9.83 | 48.71 | 80.71
112.0049 | 0.033058 | 0.96694 | 0.81831 | 0.20135 | 25.15 | 8.62 | 10.89 | 53.95 | 89.41
121.4508 | 0.060152 | 0.93985 | 0.75467 | 0.21833 | 27.27 | 9.35 | 11.81 | 58.49 | 96.96
132.3427 | 0.10279 | 0.89721 | 0.69256 | 0.23791 | 29.72 | 10.19 | 12.87 | 63.75 | 105.67
146.1037 | 0.17208 | 0.82792 | 0.62733 | 0.26264 | 32.81 | 11.25 | 14.21 | 70.38 | 116.67
159.3853 | 0.24473 | 0.75527 | 0.57505 | 0.28652 | 35.79 | 12.27 | 15.5 | 76.77 | 127.26
173.6147 | 0.32088 | 0.67912 | 0.52792 | 0.3121 | 38.98 | 13.37 | 16.88 | 83.61 | 138.59
190.5381 | 0.37379 | 0.62621 | 0.48103 | 0.34252 | 42.78 | 14.67 | 18.53 | 91.76 | 152.13
207.4636 | 0.40343 | 0.59657 | 0.44179 | 0.37295 | 46.58 | 15.97 | 20.17 | 99.91 | 165.6
227.4124 | 0.43077 | 0.56923 | 0.40303 | 0.40881 | 51.06 | 17.51 | 22.11 | 109.52 | 181.53
249.5848 | 0.45558 | 0.54442 | 0.36723 | 0.44867 | 56.04 | 19.21 | 24.27 | 120.21 | 199.26
272.5674 | 0.47912 | 0.52088 | 0.33627 | 0.48998 | 61.2 | 20.98 | 26.5 | 131.27 | 217.57
298.3971 | 0.50133 | 0.49867 | 0.30716 | 0.53642 | 67 | 22.97 | 29.01 | 143.72 | 238.18
326.5519 | 0.51954 | 0.48046 | 0.28068 | 0.58703 | 73.32 | 25.14 | 31.75 | 157.27 | 260.67
356.9372 | 0.53712 | 0.46288 | 0.25678 | 0.64165 | 80.15 | 27.48 | 34.7 | 171.92 | 284.89
391.1348 | 0.55368 | 0.44632 | 0.23433 | 0.70313 | 87.82 | 30.11 | 38.03 | 188.37 | 312.23
428.9615 | 0.57157 | 0.42843 | 0.21367 | 0.77113 | 96.32 | 33.02 | 41.71 | 206.61 | 342.45
468.5846 | 0.58655 | 0.41345 | 0.1956 | 0.84235 | 105.21 | 36.07 | 45.56 | 225.68 | 374.06
512.8122 | 0.60279 | 0.39721 | 0.17873 | 0.92186 | 115.15 | 39.48 | 49.86 | 247 | 409.36
561.6986 | 0.61885 | 0.38115 | 0.16317 | 1.0097 | 126.12 | 43.24 | 54.61 | 270.53 | 448.36
613.1851 | 0.63325 | 0.36675 | 0.14947 | 1.1023 | 137.68 | 47.21 | 59.62 | 295.32 | 489.49
671.9874 | 0.64734 | 0.35266 | 0.13639 | 1.208 | 150.89 | 51.73 | 65.34 | 323.66 | 536.45
735.3165 | 0.66079 | 0.33921 | 0.12465 | 1.3218 | 165.11 | 56.61 | 71.49 | 354.16 | 586.95
805.4902 | 0.67443 | 0.32557 | 0.11379 | 1.448 | 180.86 | 62.01 | 78.32 | 387.95 | 643.02
882.4462 | 0.68871 | 0.31129 | 0.10386 | 1.5863 | 198.14 | 67.93 | 85.8 | 425.01 | 704.43
963.6772 | 0.70184 | 0.29816 | 0.09511 | 1.7324 | 216.38 | 74.19 | 93.7 | 464.14 | 769.29
1049.6611 | 0.71396 | 0.28604 | 0.087319 | 1.8869 | 235.69 | 80.81 | 102.06 | 505.56 | 837.93
1148.017 | 0.72633 | 0.27367 | 0.079838 | 2.0637 | 257.77 | 88.38 | 111.62 | 552.92 | 916.42
1258.0851 | 0.73852 | 0.26148 | 0.072853 | 2.2616 | 282.49 | 96.85 | 122.32 | 605.94 | 1004.27
1377.8966 | 0.75032 | 0.24968 | 0.066518 | 2.477 | 309.39 | 106.08 | 133.97 | 663.64 | 1099.92
1509.1917 | 0.76161 | 0.23839 | 0.060731 | 2.713 | 338.87 | 116.18 | 146.74 | 726.88 | 1204.76
1648.045 | 0.77246 | 0.22754 | 0.055614 | 2.9626 | 370.05 | 126.87 | 160.24 | 793.76 | 1315.6
1810.5161 | 0.7835 | 0.2165 | 0.050624 | 3.2547 | 406.53 | 139.38 | 176.03 | 872.01 | 1445.24
1978.1549 | 0.79385 | 0.20615 | 0.046334 | 3.556 | 444.17 | 152.29 | 192.33 | 952.75 | 1579.06
2158.1135 | 0.80368 | 0.19632 | 0.04247 | 3.8795 | 484.58 | 166.14 | 209.83 | 1039.43 | 1722.74
2367.4822 | 0.81383 | 0.18617 | 0.038714 | 4.2559 | 531.59 | 182.26 | 230.18 | 1140.26 | 1889.82
2587.9897 | 0.8236 | 0.1764 | 0.035416 | 4.6523 | 581.1 | 199.23 | 251.62 | 1246.46 | 2065.85
2828.6204 | 0.83274 | 0.16726 | 0.032403 | 5.0849 | 635.13 | 217.76 | 275.02 | 1362.36 | 2257.96
3097.8809 | 0.84232 | 0.15768 | 0.029586 | 5.5689 | 695.59 | 238.49 | 301.2 | 1492.04 | 2472.91
3388.5669 | 0.8514 | 0.1486 | 0.027048 | 6.0915 | 760.86 | 260.87 | 329.46 | 1632.05 | 2704.93
3707.7058 | 0.86041 | 0.13959 | 0.02472 | 6.6652 | 832.52 | 285.44 | 360.49 | 1785.76 | 2959.69
4058.0874 | 0.86929 | 0.13071 | 0.022586 | 7.2951 | 911.19 | 312.41 | 394.56 | 1954.5 | 3239.41
4436.4648 | 0.87824 | 0.12176 | 0.020659 | 7.9752 | 996.15 | 341.54 | 431.35 | 2136.74 | 3541.46
4846.5273 | 0.88674 | 0.11326 | 0.018911 | 8.7124 | 1088.23 | 373.11 | 471.22 | 2334.26 | 3868.8
5306.3516 | 0.89511 | 0.10489 | 0.017273 | 9.539 | 1191.47 | 408.51 | 515.92 | 2555.71 | 4235.8
5806.3779 | 0.90317 | 0.096827 | 0.015785 | 10.4379 | 1303.75 | 447 | 564.54 | 2796.55 | 4634.98
6356.2227 | 0.91136 | 0.088642 | 0.01442 | 11.4263 | 1427.21 | 489.33 | 618 | 3061.37 | 5073.89
6946.8374 | 0.91897 | 0.081028 | 0.013194 | 12.488 | 1559.83 | 534.8 | 675.42 | 3345.84 | 5545.32
7605.7905 | 0.92582 | 0.074175 | 0.012051 | 13.6726 | 1707.78 | 585.53 | 739.49 | 3663.19 | 6071.35
8316.5625 | 0.93306 | 0.066942 | 0.011021 | 14.9503 | 1867.38 | 640.24 | 808.6 | 4005.53 | 6638.75
9095.9248 | 0.93959 | 0.060406 | 0.010076 | 16.3514 | 2042.38 | 700.24 | 884.37 | 4380.91 | 7260.84
9956.835 | 0.94575 | 0.054251 | 0.0092052 | 17.899 | 2235.68 | 766.52 | 968.08 | 4795.54 | 7948.11
10895.7227 | 0.95152 | 0.048477 | 0.008412 | 19.5868 | 2446.5 | 838.8 | 1059.36 | 5247.75 | 8697.54
11896.1934 | 0.95692 | 0.043084 | 0.0077046 | 21.3853 | 2671.14 | 915.82 | 1156.64 | 5729.6 | 9496.22
12996.3203 | 0.96225 | 0.037754 | 0.0070524 | 23.3629 | 2918.16 | 1000.51 | 1263.6 | 6259.46 | 10374.38
14295.7402 | 0.96751 | 0.032487 | 0.0064114 | 25.6989 | 3209.93 | 1100.55 | 1389.94 | 6885.31 | 11411.66
15595.333 | 0.97202 | 0.027982 | 0.0058771 | 28.0351 | 3501.74 | 1200.6 | 1516.3 | 7511.24 | 12449.1
17095.1953 | 0.97602 | 0.023985 | 0.0053615 | 30.7313 | 3838.51 | 1316.06 | 1662.12 | 8233.61 | 13646.31
18694.457 | 0.97963 | 0.020368 | 0.0049028 | 33.6062 | 4197.61 | 1439.18 | 1817.62 | 9003.88 | 14922.99
20392.5 | 0.9828 | 0.017195 | 0.0044945 | 36.6587 | 4578.88 | 1569.9 | 1982.71 | 9821.71 | 16278.41
22294.2656 | 0.98579 | 0.014213 | 0.0041112 | 40.0775 | 5005.9 | 1716.31 | 2167.62 | 10737.67 | 17796.55
24394.9238 | 0.98852 | 0.011485 | 0.0037571 | 43.8537 | 5477.57 | 1878.03 | 2371.86 | 11749.4 | 19473.4
26695.9297 | 0.99105 | 0.0089467 | 0.0034333 | 47.9901 | 5994.24 | 2055.17 | 2595.58 | 12857.66 | 21310.18
29295.2578 | 0.99315 | 0.0068528 | 0.0031287 | 52.6629 | 6577.88 | 2255.27 | 2848.31 | 14109.57 | 23385.14
31990.0332 | 0.99499 | 0.0050127 | 0.0028651 | 57.5071 | 7182.96 | 2462.73 | 3110.31 | 15407.46 | 25536.21
34986.543 | 0.99708 | 0.0029188 | 0.0026197 | 62.8938 | 7855.79 | 2693.41 | 3401.66 | 16850.69 | 27928.24
38281.6406 | 0.99708 | 0.0029188 | 0.0023942 | 68.8173 | 8595.66 | 2947.08 | 3722.03 | 18437.71 | 30558.54
41878.1211 | 0.99841 | 0.0015863 | 0.0021886 | 75.2825 | 9403.21 | 3223.96 | 4071.71 | 20169.91 | 33429.47
45775.0039 | 0.99924 | 0.00076142 | 0.0020023 | 82.2878 | 10278.2 | 3523.96 | 4450.59 | 22046.76 | 36540.15
50072.8008 | 0.99962 | 0.00038071 | 0.0018304 | 90.0138 | 11243.22 | 3854.82 | 4868.46 | 24116.73 | 39970.94
54763.6797 | 0.99962 | 0.00038071 | 0.0016736 | 98.4464 | 12296.5 | 4215.94 | 5324.54 | 26376.02 | 43715.44
59436.1875 | 1 | 0 | 0.0015421 | 106.8459 | 13345.65 | 4575.65 | 5778.84 | 28626.45 | 47445.32
1.508 | 0 | 1 | 60.7812 | 0.0032806 | 0.34 | 0.12 | 0.15 | 0.73 | 1.23 | 10
1.599 | 0 | 1 | 57.3205 | 0.0034786 | 0.36 | 0.12 | 0.16 | 0.77 | 1.31 | 1.5307
1.8068 | 0 | 1 | 50.7269 | 0.0039308 | 0.41 | 0.14 | 0.18 | 0.88 | 1.48 | 0.1567
2.0095 | 0 | 1 | 45.6118 | 0.0043716 | 0.45 | 0.15 | 0.2 | 0.97 | 1.64
2.1648 | 0 | 1 | 42.3386 | 0.0047096 | 0.49 | 0.17 | 0.21 | 1.05 | 1.72
2.358 | 0 | 1 | 38.8702 | 0.0051298 | 0.53 | 0.18 | 0.23 | 1.14 | 1.89
2.5763 | 0 | 1 | 35.5757 | 0.0056049 | 0.58 | 0.2 | 0.25 | 1.24 | 2.05
2.8118 | 0 | 1 | 32.5965 | 0.0061171 | 0.63 | 0.22 | 0.27 | 1.35 | 2.22
3.0809 | 0 | 1 | 29.7498 | 0.0067025 | 0.69 | 0.24 | 0.3 | 1.48 | 2.46
3.3865 | 0 | 1 | 27.0648 | 0.0073674 | 0.76 | 0.26 | 0.33 | 1.63 | 2.71
3.692 | 0 | 1 | 24.8253 | 0.008032 | 0.83 | 0.28 | 0.36 | 1.78 | 2.96
4.0388 | 0 | 1 | 22.6936 | 0.0087865 | 0.91 | 0.31 | 0.39 | 1.95 | 3.2
4.4196 | 0 | 1 | 20.7383 | 0.0096149 | 0.99 | 0.34 | 0.43 | 2.12 | 3.53
4.8205 | 0 | 1 | 19.0138 | 0.010487 | 1.08 | 0.37 | 0.47 | 2.32 | 3.86
5.2622 | 0 | 1 | 17.4176 | 0.011448 | 1.18 | 0.41 | 0.51 | 2.53 | 4.19
5.764 | 0 | 1 | 15.9014 | 0.01254 | 1.29 | 0.44 | 0.56 | 2.77 | 4.6
6.3053 | 0 | 1 | 14.5361 | 0.013717 | 1.42 | 0.49 | 0.61 | 3.05 | 5.01
6.8939 | 0 | 1 | 13.2951 | 0.014998 | 1.55 | 0.53 | 0.67 | 3.32 | 5.5
7.5424 | 0 | 1 | 12.152 | 0.016409 | 1.69 | 0.58 | 0.73 | 3.63 | 5.99
8.2498 | 0 | 1 | 11.11 | 0.017947 | 1.85 | 0.64 | 0.8 | 3.97 | 6.57
9.0263 | 0 | 1 | 10.1543 | 0.019637 | 2.03 | 0.69 | 0.88 | 4.35 | 7.22
9.8777 | 0 | 1 | 9.279 | 0.021489 | 2.22 | 0.76 | 0.96 | 4.76 | 7.88
10.7823 | 0 | 1 | 8.5005 | 0.023457 | 2.42 | 0.83 | 1.05 | 5.19 | 8.62
11.8833 | 0 | 1 | 7.7129 | 0.025852 | 2.67 | 0.91 | 1.16 | 5.73 | 9.52
12.884 | 0 | 1 | 7.1138 | 0.028029 | 2.89 | 0.99 | 1.25 | 6.2 | 10.26
14.1846 | 0 | 1 | 6.4616 | 0.030859 | 3.18 | 1.09 | 1.38 | 6.82 | 11.33
15.4785 | 0 | 1 | 5.9215 | 0.033674 | 3.48 | 1.19 | 1.5 | 7.46 | 12.32
16.8727 | 0 | 1 | 5.4321 | 0.036707 | 3.79 | 1.3 | 1.64 | 8.13 | 13.46
18.4722 | 0 | 1 | 4.9618 | 0.040187 | 4.15 | 1.42 | 1.8 | 8.9 | 14.78
20.2667 | 0 | 1 | 4.5225 | 0.04409 | 4.55 | 1.56 | 1.97 | 9.76 | 16.17
22.1554 | 0 | 1 | 4.1369 | 0.048199 | 4.97 | 1.71 | 2.15 | 10.66 | 17.65
24.3062 | 0 | 1 | 3.7709 | 0.052878 | 5.46 | 1.87 | 2.36 | 11.71 | 19.38
26.6009 | 0 | 1 | 3.4456 | 0.057871 | 5.97 | 2.05 | 2.59 | 12.81 | 21.26
28.9999 | 0 | 1 | 3.1605 | 0.06309 | 6.51 | 2.23 | 2.82 | 13.96 | 23.15
32.7239 | 0 | 1 | 2.8009 | 0.071191 | 7.35 | 2.52 | 3.18 | 15.77 | 26.11
34.6056 | 0 | 1 | 2.6486 | 0.075285 | 7.77 | 2.66 | 3.36 | 16.67 | 27.59
36.362 | 0 | 1 | 2.5206 | 0.079106 | 8.16 | 2.8 | 3.54 | 17.5 | 29.06
40.8096 | 0 | 1 | 2.2459 | 0.088782 | 9.16 | 3.14 | 3.97 | 19.65 | 32.59
47.6987 | 5.9542e-05 | 0.99994 | 1.9215 | 0.10377 | 10.71 | 3.67 | 4.64 | 22.97 | 38.1
52.0256 | 0.00011908 | 0.99988 | 1.7617 | 0.11318 | 11.68 | 4.01 | 5.06 | 25.05 | 41.54
55.1311 | 0.00023817 | 0.99976 | 1.6625 | 0.11994 | 12.38 | 4.24 | 5.36 | 26.56 | 44.01
58.9328 | 0.0007145 | 0.99929 | 1.5552 | 0.12821 | 13.23 | 4.54 | 5.73 | 28.38 | 47.04
65.4015 | 0.0026198 | 0.99738 | 1.4014 | 0.14228 | 14.69 | 5.03 | 6.36 | 31.51 | 52.22
72.4796 | 0.0051801 | 0.99482 | 1.2646 | 0.15768 | 16.27 | 5.58 | 7.05 | 34.9 | 57.88
78.0029 | 0.0080381 | 0.99196 | 1.175 | 0.1697 | 17.51 | 6 | 7.58 | 37.56 | 62.23
86.9938 | 0.016969 | 0.98303 | 1.0536 | 0.18926 | 19.53 | 6.7 | 8.46 | 41.89 | 69.46
93.5683 | 0.027746 | 0.97225 | 0.97955 | 0.20356 | 21.01 | 7.2 | 9.1 | 45.07 | 74.71
101.0627 | 0.052694 | 0.94731 | 0.90691 | 0.21986 | 22.69 | 7.78 | 9.83 | 48.67 | 80.71
111.8664 | 0.10146 | 0.89854 | 0.81933 | 0.24337 | 25.12 | 8.61 | 10.88 | 53.88 | 89.33
121.2466 | 0.16338 | 0.83662 | 0.75594 | 0.26377 | 27.22 | 9.33 | 11.79 | 58.39 | 96.8
132.0715 | 0.24037 | 0.75963 | 0.69398 | 0.28732 | 29.65 | 10.17 | 12.84 | 63.6 | 105.42
145.789 | 0.32873 | 0.67127 | 0.62868 | 0.31717 | 32.74 | 11.22 | 14.17 | 70.23 | 116.34
159.0943 | 0.37827 | 0.62173 | 0.57611 | 0.34611 | 35.72 | 12.25 | 15.47 | 76.62 | 127.01
173.3902 | 0.41113 | 0.58887 | 0.52861 | 0.37721 | 38.93 | 13.35 | 16.86 | 83.5 | 138.42
190.3518 | 0.43858 | 0.56142 | 0.4815 | 0.41411 | 42.74 | 14.65 | 18.51 | 91.68 | 151.97
207.2808 | 0.46401 | 0.53599 | 0.44218 | 0.45094 | 46.54 | 15.96 | 20.15 | 99.83 | 165.44
227.232 | 0.48788 | 0.51212 | 0.40335 | 0.49435 | 51.02 | 17.49 | 22.09 | 109.44 | 181.36
249.4062 | 0.50979 | 0.49021 | 0.36749 | 0.54259 | 56 | 19.2 | 24.25 | 120.12 | 199.1
272.3918 | 0.52986 | 0.47014 | 0.33648 | 0.59259 | 61.16 | 20.97 | 26.48 | 131.19 | 217.41
298.2233 | 0.54939 | 0.45061 | 0.30734 | 0.64879 | 66.96 | 22.96 | 29 | 143.63 | 238.1
326.3759 | 0.56743 | 0.43257 | 0.28083 | 0.71004 | 73.28 | 25.13 | 31.73 | 157.19 | 260.51
356.7585 | 0.58517 | 0.41483 | 0.25691 | 0.77613 | 80.11 | 27.46 | 34.69 | 171.84 | 284.81
390.9527 | 0.60238 | 0.39762 | 0.23444 | 0.85052 | 87.78 | 30.1 | 38.01 | 188.29 | 312.07
428.7788 | 0.61917 | 0.38083 | 0.21376 | 0.93281 | 96.28 | 33.01 | 41.69 | 206.52 | 342.28
468.3987 | 0.63483 | 0.36517 | 0.19568 | 1.019 | 105.17 | 36.06 | 45.54 | 225.59 | 373.89
512.6256 | 0.65025 | 0.34975 | 0.1788 | 1.1152 | 115.1 | 39.46 | 49.84 | 246.89 | 409.2
561.5108 | 0.66573 | 0.33427 | 0.16323 | 1.2216 | 126.08 | 43.23 | 54.59 | 270.44 | 448.19
612.9951 | 0.68032 | 0.31968 | 0.14952 | 1.3336 | 137.64 | 47.19 | 59.6 | 295.24 | 489.33
671.7948 | 0.69473 | 0.30527 | 0.13643 | 1.4615 | 150.84 | 51.72 | 65.32 | 323.55 | 536.29
735.1213 | 0.7086 | 0.2914 | 0.12468 | 1.5993 | 165.06 | 56.59 | 71.47 | 354.05 | 586.78
805.2932 | 0.72224 | 0.27776 | 0.11382 | 1.7519 | 180.82 | 61.99 | 78.3 | 387.86 | 642.86
882.2493 | 0.7354 | 0.2646 | 0.10389 | 1.9193 | 198.1 | 67.92 | 85.78 | 424.92 | 704.27
963.4791 | 0.74814 | 0.25186 | 0.095129 | 2.0961 | 216.34 | 74.17 | 93.68 | 464.05 | 769.13
1049.4618 | 0.76005 | 0.23995 | 0.087335 | 2.2831 | 235.64 | 80.79 | 102.04 | 505.45 | 837.77
1147.8164 | 0.77219 | 0.22781 | 0.079852 | 2.4971 | 257.73 | 88.36 | 111.6 | 552.83 | 916.26
1257.8833 | 0.7841 | 0.2159 | 0.072865 | 2.7365 | 282.44 | 96.84 | 122.3 | 605.83 | 1004.11
1377.694 | 0.79542 | 0.20458 | 0.066528 | 2.9972 | 309.34 | 106.06 | 133.95 | 663.53 | 1099.75
1508.9883 | 0.80631 | 0.19369 | 0.060739 | 3.2828 | 338.82 | 116.17 | 146.72 | 726.77 | 1204.6
1647.8408 | 0.81673 | 0.18327 | 0.055621 | 3.5849 | 370 | 126.86 | 160.22 | 793.65 | 1315.44
1810.3118 | 0.82715 | 0.17285 | 0.050629 | 3.9384 | 406.48 | 139.37 | 176.01 | 871.9 | 1445.07
1977.9502 | 0.83686 | 0.16314 | 0.046338 | 4.3031 | 444.12 | 152.27 | 192.31 | 952.64 | 1578.9
2157.9087 | 0.84597 | 0.15403 | 0.042474 | 4.6946 | 484.53 | 166.13 | 209.81 | 1039.32 | 1722.58
2367.2773 | 0.85537 | 0.14463 | 0.038718 | 5.15 | 531.54 | 182.24 | 230.16 | 1140.15 | 1889.66
2587.7854 | 0.86413 | 0.13587 | 0.035418 | 5.6298 | 581.05 | 199.22 | 251.6 | 1246.35 | 2065.68
2828.4163 | 0.8724 | 0.1276 | 0.032405 | 6.1533 | 635.09 | 217.74 | 275 | 1362.27 | 2257.8
3097.6775 | 0.88086 | 0.11914 | 0.029588 | 6.739 | 695.54 | 238.47 | 301.18 | 1491.93 | 2472.74
3388.3643 | 0.88878 | 0.11122 | 0.02705 | 7.3714 | 760.81 | 260.85 | 329.44 | 1631.94 | 2704.76
3707.5042 | 0.89652 | 0.10348 | 0.024722 | 8.0657 | 832.47 | 285.42 | 360.47 | 1785.65 | 2959.52
4057.8872 | 0.90396 | 0.09604 | 0.022587 | 8.828 | 911.15 | 312.39 | 394.54 | 1954.42 | 3239.24
4436.2661 | 0.9114 | 0.088598 | 0.02066 | 9.6512 | 996.11 | 341.52 | 431.33 | 2136.66 | 3541.3
4846.3301 | 0.91849 | 0.081512 | 0.018912 | 10.5433 | 1088.18 | 373.09 | 471.2 | 2334.15 | 3868.64
5306.1572 | 0.92474 | 0.07526 | 0.017273 | 11.5436 | 1191.43 | 408.49 | 515.9 | 2555.62 | 4235.63
5806.1851 | 0.93129 | 0.068711 | 0.015786 | 12.6314 | 1303.71 | 446.98 | 564.52 | 2796.46 | 4634.81
6356.0322 | 0.93742 | 0.062578 | 0.01442 | 13.8276 | 1427.17 | 489.31 | 617.98 | 3061.28 | 5073.73
6946.6489 | 0.94314 | 0.056862 | 0.013194 | 15.1125 | 1559.78 | 534.78 | 675.41 | 3345.73 | 5545.24
7605.6035 | 0.94856 | 0.051444 | 0.012051 | 16.5461 | 1707.74 | 585.51 | 739.47 | 3663.11 | 6071.18
8316.3799 | 0.95338 | 0.046621 | 0.011021 | 18.0924 | 1867.34 | 640.23 | 808.58 | 4005.45 | 6638.59
9095.7432 | 0.95868 | 0.041322 | 0.010077 | 19.7879 | 2042.34 | 700.23 | 884.36 | 4380.82 | 7260.76
9956.6553 | 0.96297 | 0.037035 | 0.0092054 | 21.6608 | 2235.64 | 766.51 | 968.06 | 4795.45 | 7947.95
10895.5449 | 0.96725 | 0.032748 | 0.0084122 | 23.7034 | 2446.46 | 838.79 | 1059.35 | 5247.66 | 8697.45
11896.0176 | 0.97094 | 0.029056 | 0.0077047 | 25.88 | 2671.1 | 915.81 | 1156.62 | 5729.52 | 9496.06
12996.1475 | 0.97458 | 0.025424 | 0.0070525 | 28.2733 | 2918.12 | 1000.5 | 1263.58 | 6259.37 | 10374.22
14295.5684 | 0.97803 | 0.021971 | 0.0064114 | 31.1002 | 3209.89 | 1100.53 | 1389.92 | 6885.22 | 11411.49
15595.1582 | 0.98118 | 0.018815 | 0.0058772 | 33.9275 | 3501.7 | 1200.58 | 1516.28 | 7511.15 | 12448.93
17095.0254 | 0.98386 | 0.016136 | 0.0053615 | 37.1905 | 3838.47 | 1316.05 | 1662.11 | 8233.53 | 13646.22
18694.2891 | 0.98636 | 0.013635 | 0.0049028 | 40.6697 | 4197.57 | 1439.17 | 1817.6 | 9003.8 | 14922.82
20392.3301 | 0.98893 | 0.011075 | 0.0044946 | 44.3638 | 4578.84 | 1569.89 | 1982.7 | 9821.62 | 16278.33
22294.0977 | 0.99101 | 0.0089908 | 0.0041112 | 48.5011 | 5005.86 | 1716.29 | 2167.6 | 10737.58 | 17796.39
24394.7559 | 0.99315 | 0.0068473 | 0.0037572 | 53.0711 | 5477.54 | 1878.01 | 2371.84 | 11749.34 | 19473.23
26695.7637 | 0.99512 | 0.0048824 | 0.0034333 | 58.077 | 5994.2 | 2055.15 | 2595.56 | 12857.57 | 21310.02
29295.0938 | 0.99553 | 0.0044656 | 0.0031287 | 63.7319 | 6577.85 | 2255.26 | 2848.29 | 14109.5 | 23384.98
31989.8711 | 0.99732 | 0.0026794 | 0.0028651 | 69.5944 | 7182.92 | 2462.72 | 3110.3 | 15407.38 | 25536.12
34986.3789 | 0.99786 | 0.0021435 | 0.0026197 | 76.1134 | 7855.75 | 2693.4 | 3401.64 | 16850.6 | 27928.08
38281.4805 | 0.99863 | 0.0013695 | 0.0023942 | 83.2819 | 8595.63 | 2947.07 | 3722.02 | 18437.64 | 30558.46
41877.9609 | 0.99911 | 0.00089312 | 0.0021886 | 91.1061 | 9403.17 | 3223.94 | 4071.69 | 20169.82 | 33429.31
45774.8438 | 0.99946 | 0.00053587 | 0.0020023 | 99.5838 | 10278.17 | 3523.94 | 4450.58 | 22046.7 | 36540.07
50072.6406 | 0.99988 | 0.00011908 | 0.0018304 | 108.9338 | 11243.18 | 3854.81 | 4868.44 | 24116.65 | 39970.77
54763.5195 | 0.99988 | 0.00011908 | 0.0016737 | 119.1388 | 12296.46 | 4215.93 | 5324.52 | 26375.93 | 43715.27
59436.0273 | 1 | 0 | 0.0015421 | 129.3039 | 13345.61 | 4575.64 | 5778.82 | 28626.36 | 47445.16