## Raw Data
MERCURY INJECTION CAPILLARY PRESSURE
NordAq Energy Inc. | [6 empty] | Sample Number: |  |  |  | 1
East Simpson No. 2 (USGS/Husky 1980) | [6 empty] | Sample Depth, m: |  |  |  | 6061.5
Torok Sandstones Formation | [6 empty] | Permeability to Air (calc), mD: |  |  |  | 0.82054
HH-61176 | [6 empty] | Porosity, fraction: |  |  |  | 0.12827
[7 empty] | Grain Density, grams/cc: |  |  |  | 2.6701
| Uncorrected | Corrected | Uncorrected | Corrected | Incremental
Injection | Mercury | Mercury | Mercury | Mercury | Mercury
Pressure, | Volume, | Volume, | Saturation, | Saturation, | Saturation,
psia | cc | cc | fraction | fraction | fraction
1.5252 | 0 | 0 | 0 | 0 | 0 | Helium
1.601 | 0.0020302 | 0 | 0.0013868 | 0 | 0 | Pore | Bulk | Grain |  | Grain | Sample
1.822 | 0.0039373 | 0 | 0.0026896 | 0 | 0 | Volume, | Volume, | Volume, | Porosity, | Density, | Weight,
2.0197 | 0.011074 | 0 | 0.0075644 | 0 | 0 | cc | cc | cc | fraction | grams/cc | grams
2.18 | 0.017595 | 0 | 0.012019 | 0 | 0
2.3738 | 0.024178 | 0 | 0.016516 | 0 | 0 | 1.48 | 11.05 | 9.57 | 0.13394 | 2.6703 | 25.555
2.5937 | 0.029592 | 0 | 0.020214 | 0 | 0
2.8301 | 0.035067 | 0 | 0.023954 | 0 | 0 | Mercury Injection
3.0941 | 0.039312 | 0 | 0.026854 | 0 | 0 | Pore | Bulk | Grain |  | Grain | Sample
3.3661 | 0.042265 | 0 | 0.028871 | 0 | 0 | Volume, | Volume, | Volume, | Porosity, | Density, | Weight,
3.7039 | 0.044726 | 0 | 0.030552 | 0 | 0 | cc | cc | cc | fraction | grams/cc | grams
4.0441 | 0.046141 | 0 | 0.031518 | 0 | 0
4.4207 | 0.047063 | 0 | 0.032149 | 0 | 0 | 1.4083 | 10.9791 | 9.5708 | 0.12827 | 2.6701 | 25.555
4.8358 | 0.047863 | 0 | 0.032695 | 0 | 0
5.2756 | 0.048478 | 0 | 0.033115 | 0 | 0 |  | Conformance Correction, |  | Injection Pressure,
5.7683 | 0.048601 | 0 | 0.033199 | 0 | 0 |  | cc |  | psia
6.3048 | 0.049401 | 0 | 0.033746 | 0 | 0 |  | 0.055628 |  | 52.0294
6.905 | 0.04977 | 0 | 0.033998 | 0 | 0
7.5521 | 0.050139 | 0 | 0.03425 | 0 | 0
8.2457 | 0.050447 | 0 | 0.03446 | 0 | 0
9.0224 | 0.050632 | 0 | 0.034586 | 0 | 0
9.8756 | 0.050939 | 0 | 0.034796 | 0 | 0
10.786 | 0.051247 | 0 | 0.035006 | 0 | 0
11.8869 | 0.051616 | 0 | 0.035259 | 0 | 0
12.8794 | 0.051801 | 0 | 0.035385 | 0 | 0
14.1834 | 0.052231 | 0 | 0.035679 | 0 | 0
15.4733 | 0.052354 | 0 | 0.035763 | 0 | 0
16.8712 | 0.052785 | 0 | 0.036057 | 0 | 0
18.466 | 0.053154 | 0 | 0.036309 | 0 | 0
20.2598 | 0.053585 | 0 | 0.036603 | 0 | 0
22.1609 | 0.054015 | 0 | 0.036898 | 0 | 0
24.2563 | 0.054446 | 0 | 0.037192 | 0 | 0
26.5994 | 0.054754 | 0 | 0.037402 | 0 | 0
28.9677 | 0.055246 | 0 | 0.037738 | 0 | 0
29.7898 | 0.055246 | 0 | 0.037738 | 0 | 0
32.5473 | 0.055628 | 0 | 0.037999 | 0 | 0
36.3655 | 0.055628 | 0 | 0.037999 | 0 | 0
40.3004 | 0.055628 | 0 | 0.037999 | 0 | 0
44.2363 | 0.055628 | 0 | 0.037999 | 0 | 0
49.3536 | 0.055628 | 0 | 0.037999 | 0 | 0
52.0294 | 0.055628 | 0 | 0.037999 | 0 | 0
58.8296 | 0.057228 | 0.0016 | 0.039092 | 0.0011361 | 0.0011361
63.8445 | 0.059328 | 0.0037 | 0.040526 | 0.0026273 | 0.0014912
70.8298 | 0.062628 | 0.007 | 0.042781 | 0.0049705 | 0.0023433
75.7561 | 0.067028 | 0.0114 | 0.045786 | 0.0080949 | 0.0031243
82.7446 | 0.073028 | 0.0174 | 0.049885 | 0.012355 | 0.0042605
92.0425 | 0.083628 | 0.028 | 0.057126 | 0.019882 | 0.0075268
101.3362 | 0.099628 | 0.044 | 0.068055 | 0.031243 | 0.011361
110.5581 | 0.12993 | 0.0743 | 0.088753 | 0.052759 | 0.021515
121.0151 | 0.17423 | 0.1186 | 0.11901 | 0.084215 | 0.031456
132.6071 | 0.24563 | 0.19 | 0.16779 | 0.13491 | 0.050699
144.8573 | 0.32973 | 0.2741 | 0.22524 | 0.19463 | 0.059717
158.2825 | 0.43273 | 0.3771 | 0.29559 | 0.26777 | 0.073138
173.8572 | 0.53033 | 0.4747 | 0.36226 | 0.33707 | 0.069303
190.0274 | 0.59323 | 0.5376 | 0.40523 | 0.38174 | 0.044664
207.8287 | 0.63883 | 0.5832 | 0.43638 | 0.41412 | 0.032379
227.3284 | 0.67723 | 0.6216 | 0.46261 | 0.44138 | 0.027267
250.0683 | 0.71133 | 0.6557 | 0.4859 | 0.4656 | 0.024214
273.1698 | 0.74273 | 0.6871 | 0.50735 | 0.48789 | 0.022296
299.1988 | 0.77003 | 0.7144 | 0.526 | 0.50728 | 0.019385
327.3709 | 0.79673 | 0.7411 | 0.54424 | 0.52624 | 0.018959
357.6317 | 0.82213 | 0.7665 | 0.56159 | 0.54427 | 0.018036
391.6917 | 0.84813 | 0.7925 | 0.57935 | 0.56274 | 0.018462
428.6445 | 0.87343 | 0.8178 | 0.59663 | 0.5807 | 0.017965
469.1861 | 0.89783 | 0.8422 | 0.6133 | 0.59803 | 0.017326
513.0238 | 0.92193 | 0.8663 | 0.62976 | 0.61514 | 0.017113
561.3106 | 0.94563 | 0.89 | 0.64595 | 0.63197 | 0.016829
613.4918 | 0.96823 | 0.9126 | 0.66139 | 0.64802 | 0.016048
671.8356 | 0.99083 | 0.9352 | 0.67683 | 0.66406 | 0.016048
734.8852 | 1.0131 | 0.9575 | 0.69206 | 0.6799 | 0.015835
804.3439 | 1.0345 | 0.9789 | 0.70668 | 0.69509 | 0.015196
879.1912 | 1.055 | 0.9994 | 0.72068 | 0.70965 | 0.014557
962.5635 | 1.076 | 1.0204 | 0.73503 | 0.72456 | 0.014912
1048.7111 | 1.0948 | 1.0392 | 0.74787 | 0.73791 | 0.013349
1148.2205 | 1.1142 | 1.0586 | 0.76112 | 0.75169 | 0.013775
1258.9197 | 1.1308 | 1.0752 | 0.77246 | 0.76347 | 0.011787
1378.827 | 1.1485 | 1.0929 | 0.78455 | 0.77604 | 0.012568
1508.7251 | 1.1652 | 1.1096 | 0.79596 | 0.7879 | 0.011858
1646.8164 | 1.1814 | 1.1258 | 0.80703 | 0.7994 | 0.011503
1809.4617 | 1.1971 | 1.1415 | 0.81775 | 0.81055 | 0.011148
1977.9414 | 1.2117 | 1.1561 | 0.82772 | 0.82092 | 0.010367
2157.51 | 1.2259 | 1.1703 | 0.83742 | 0.831 | 0.010083
2367.6797 | 1.2399 | 1.1843 | 0.84699 | 0.84094 | 0.0099411
2587.6377 | 1.2533 | 1.1977 | 0.85614 | 0.85046 | 0.009515
2827.4253 | 1.2658 | 1.2102 | 0.86468 | 0.85933 | 0.0088759
3097.2534 | 1.2788 | 1.2232 | 0.87356 | 0.86856 | 0.009231
3385.6765 | 1.2911 | 1.2355 | 0.88196 | 0.8773 | 0.0087339
3706.5125 | 1.3031 | 1.2475 | 0.89016 | 0.88582 | 0.0085209
4056.6335 | 1.3146 | 1.259 | 0.89801 | 0.89399 | 0.0081659
4435.4072 | 1.3265 | 1.2709 | 0.90614 | 0.90244 | 0.0084499
4846.271 | 1.3377 | 1.2821 | 0.91379 | 0.91039 | 0.0079529
5304.3921 | 1.3475 | 1.2919 | 0.92049 | 0.91735 | 0.0069587
5802.8296 | 1.3569 | 1.3013 | 0.92691 | 0.92402 | 0.0066747
6354.4575 | 1.367 | 1.3114 | 0.93381 | 0.93119 | 0.0071718
6942.3237 | 1.3755 | 1.3199 | 0.93961 | 0.93723 | 0.0060356
7602.2793 | 1.3845 | 1.3289 | 0.94576 | 0.94362 | 0.0063907
8312.2764 | 1.3923 | 1.3367 | 0.95109 | 0.94916 | 0.0055386
9092.6797 | 1.3997 | 1.3441 | 0.95615 | 0.95441 | 0.0052546
9952.1494 | 1.4074 | 1.3518 | 0.96141 | 0.95988 | 0.0054676
10890.7373 | 1.4141 | 1.3585 | 0.96598 | 0.96464 | 0.0047575
11893.5537 | 1.4203 | 1.3647 | 0.97022 | 0.96904 | 0.0044025
12993.2852 | 1.4267 | 1.3711 | 0.97459 | 0.97359 | 0.0045445
14291.5283 | 1.4322 | 1.3766 | 0.97835 | 0.97749 | 0.0039054
15592.9521 | 1.4373 | 1.3817 | 0.98183 | 0.98111 | 0.0036214
17093.0801 | 1.4408 | 1.3852 | 0.98422 | 0.9836 | 0.0024853
18689.7109 | 1.4435 | 1.3879 | 0.98606 | 0.98551 | 0.0019172
20388.0977 | 1.4481 | 1.3925 | 0.98921 | 0.98878 | 0.0032663
22293.3574 | 1.4513 | 1.3957 | 0.99139 | 0.99105 | 0.0022722
24394.8594 | 1.4538 | 1.3982 | 0.9931 | 0.99283 | 0.0017752
26696.293 | 1.4569 | 1.4013 | 0.99522 | 0.99503 | 0.0022012
29294.1133 | 1.4595 | 1.4039 | 0.99699 | 0.99688 | 0.0018462
31996.6172 | 1.4595 | 1.4039 | 0.99699 | 0.99688 | 0
34997.0352 | 1.4615 | 1.4059 | 0.99836 | 0.9983 | 0.0014202
38286.2266 | 1.463 | 1.4074 | 0.99939 | 0.99936 | 0.0010651
41872.4805 | 1.4631 | 1.4075 | 0.99945 | 0.99943 | 7.1008e-05
45770.7227 | 1.4635 | 1.4079 | 0.99973 | 0.99972 | 0.00028403
50071.5469 | 1.4635 | 1.4079 | 0.99973 | 0.99972 | 0
54771.0508 | 1.4639 | 1.4083 | 1 | 1 | 0.00028403
59468.6875 | 1.4639 | 1.4083 | 1 | 1 | 0

## Compilation
MERCURY INJECTION CAPILLARY PRESSURE
NordAq Energy Inc. | Sample Number: | 1
East Simpson No. 2 (USGS/Husky 1980) | Sample Depth, m: | 6061.5
Torok Sandstones Formation | Permeability to Air (calc), mD: | 0.82054
HH-61176 | Porosity, fraction: | 0.12827
| Grain Density, grams/cc: | 2.6701

## Compilation 2
MERCURY INJECTION CAPILLARY PRESSURE
NordAq Energy Inc. | Sample Number: | 1
East Simpson No. 2 (USGS/Husky 1980) | Sample Depth, m: | 6061.5
Torok Sandstones Formation | Permeability to Air (calc), mD: | 0.82054
HH-61176 | Porosity, fraction: | 0.12827
| Grain Density, grams/cc: | 2.6701

## Table
Conversion Parameters
[26 empty] | air/Hg | air/water | air/oil | oil/water
[24 empty] | Mercury Contact Angle |  | 130
[24 empty] | Mercury IFT |  | 485 |  |  |  | PSD HISTOGRAM
MERCURY INJECTION CAPILLARY PRESSURE | [23 empty] | Laboratory Contact Angle |  |  | 0 | 0 | 30 | Pore Throat | Saturation | frequency
[24 empty] | Laboratory IFT |  |  | 70 | 24 | 35 | Radius, µm | fraction | fraction
NordAq Energy Inc. | [10 empty] | Sample Number: |  |  |  | 1 | [8 empty] | Reservoir Contact Angle |  |  | 0 |  | 30 | < 0.0018 | 1 | 0 | < 0.0018
East Simpson No. 2 (USGS/Husky 1980) | [10 empty] | Sample Depth, m: |  |  |  | 6061.5 | [8 empty] | Reservoir IFT |  |  | 50 |  | 25 | 0.0016734 | 1 | 0.00028403 | 0.0018387
Torok Sandstones Formation | [10 empty] | Permeability to Air (calc), mD: |  |  |  | 0.82054 | [8 empty] | Laboratory TcosTheta |  |  | 70 | 24 | 30.3109 | 0.0020025 | 0.99972 | 0.0086629 | 0.0023797
HH-61176 | [10 empty] | Porosity, fraction: |  |  |  | 0.12827 | [8 empty] | Reservoir TcosTheta |  |  | 50 |  | 21.6506 | 0.0041113 | 0.99105 | 0.013562 | 0.0049189
[11 empty] | Grain Density, grams/cc: |  |  |  | 2.6701 | [9 empty] | Fluid Density Gradients |  |  |  |  | 0.0064132 | 0.97749 | 0.012852 | 0.007666
[25 empty] | Water: |  | 0.433 |  |  | 0.0084159 | 0.96464 | 0.062203 | 0.010018
[25 empty] | Oil: |  | 0.346 |  |  | 0.020664 | 0.90244 | 0.071434 | 0.024303
Injection | Mercury | 1.0-Mercury | Incremental | Pore | Pore | cumulative | incremental | d Log | d Sw/d Log |  | Other Laboratory Systems |  |  | Estimated Height |  | Cumulative | Mercury | Norm. Pore | Normalized |  | Sb/Pc | Permeability | Permeability |  | Gas: |  | 0.1 |  |  | 0.042482 | 0.831 | 0.043102 | 0.049485
Pressure, | Saturation, | Saturation, | Mercury Saturation | Radius, | Diameter, | intrusion | intrusion | Pore Radius, | Pore Radius, | J | Gas-Water, | Gas-Oil, | Oil-Water, | Above Free Water, ft |  | Hg Sat | Saturation | Size Dist. | Permeability | Sb/Pc | Permeability | Contribution | Contribution | [6 empty] | 0.06075 | 0.7879 | 0.049989 | 0.071632
psia | fraction | fraction | fraction | microns | micron | %PV | %PV | microns | microns | Function | psia | psia | psia | G-W | O-W | ml | %BV | Funct. |  |  |  | Inc. (mD) | Cum. (mD) | IFT * Cosine Contact Angle: |  |  | 311.752 |  |  | 0.087398 | 0.73791 | 0.15721 | 0.099922
[27 empty] | 0.28829 |  |  | 0.21383 | 0.5807 | 0.16658 | 0.25452
1.5252 | 0 | 1 | 0 | 60.0951 | 120.1903 | 0 | 0 | 1.7788 | 0 | 0.0026802 | 0.34246 | 0.11741 | 0.14829 | 0.73457 | 1.22 | 0 | 0 | 0 | 1 | 0 | 0 | 0 | 0 | [6 empty] | 0.44101 | 0.41412 | 0.2792 | 0.47874
1.601 | 0 | 1 | 0 | 57.2471 | 114.4942 | 0 | 0 | 0.021086 | 0 | 0.0028136 | 0.35949 | 0.12326 | 0.15567 | 0.77112 | 1.28 | 0 | 0 | 0 | 1 | 0 | 0 | 0 | 0 | [6 empty] | 0.69118 | 0.13491 | 0.11503 | 0.74938
1.822 | 0 | 1 | 0 | 50.3038 | 100.6077 | 0 | 0 | 0.056152 | 0 | 0.0032019 | 0.40911 | 0.14027 | 0.17715 | 0.87755 | 1.45 | 0 | 0 | 0 | 1 | 0 | 0 | 0 | 0 | [6 empty] | 0.99579 | 0.019882 | 0.019882 | 1.0743
2.0197 | 0 | 1 | 0 | 45.3801 | 90.7602 | 0 | 0 | 0.044736 | 0 | 0.0035493 | 0.4535 | 0.15549 | 0.19637 | 0.97276 | 1.61 | 0 | 0 | 0 | 1 | 0 | 0 | 0 | 0 | [6 empty] | 2.2743 | 0 | 0 | 2.3818
2.18 | 0 | 1 | 0 | 42.0435 | 84.0871 | 0 | 0 | 0.033166 | 0 | 0.003831 | 0.48949 | 0.16783 | 0.21196 | 1.05 | 1.74 | 0 | 0 | 0 | 1 | 0 | 0 | 0 | 0 | [6 empty] | 4.524 | 0 | 0 | 4.9092
2.3738 | 0 | 1 | 0 | 38.6105 | 77.221 | 0 | 0 | 0.036994 | 0 | 0.0041716 | 0.53302 | 0.18275 | 0.2308 | 1.1433 | 1.89 | 0 | 0 | 0 | 1 | 0 | 0 | 0 | 0 | [6 empty] | 7.1164 | 0 | 0 | 7.6545
2.5937 | 0 | 1 | 0 | 35.3379 | 70.6758 | 0 | 0 | 0.038465 | 0 | 0.004558 | 0.58238 | 0.19967 | 0.25218 | 1.2492 | 2.07 | 0 | 0 | 0 | 1 | 0 | 0 | 0 | 0 | [6 empty] | 9.2809 | 0 | 0 | 10.0119
2.8301 | 0 | 1 | 0 | 32.386 | 64.772 | 0 | 0 | 0.037884 | 0 | 0.0049734 | 0.63546 | 0.21787 | 0.27516 | 1.3631 | 2.26 | 0 | 0 | 0 | 1 | 0 | 0 | 0 | 0 | [6 empty] | 22.6638 | 0 | 0 | 23.954
3.0941 | 0 | 1 | 0 | 29.6222 | 59.2444 | 0 | 0 | 0.03874 | 0 | 0.0054374 | 0.69475 | 0.2382 | 0.30084 | 1.4902 | 2.47 | 0 | 0 | 0 | 1 | 0 | 0 | 0 | 0 | [6 empty] | 45.3801 | 0 | 0 | 51.7679
3.3661 | 0 | 1 | 0 | 27.2292 | 54.4583 | 0 | 0 | 0.036583 | 0 | 0.0059153 | 0.75581 | 0.25913 | 0.32727 | 1.6212 | 2.69 | 0 | 0 | 0 | 1 | 0 | 0 | 0 | 0 | [6 empty] | 60.0951 | 0 | 0 | 72.3379
3.7039 | 0 | 1 | 0 | 24.7453 | 49.4906 | 0 | 0 | 0.041542 | 0 | 0.0065091 | 0.83167 | 0.28515 | 0.36013 | 1.7839 | 2.96 | 0 | 0 | 0 | 1 | 0 | 0 | 0 | 0
4.0441 | 0 | 1 | 0 | 22.6638 | 45.3276 | 0 | 0 | 0.038159 | 0 | 0.0071069 | 0.90806 | 0.31133 | 0.3932 | 1.9478 | 3.23 | 0 | 0 | 0 | 1 | 0 | 0 | 0 | 0
4.4207 | 0 | 1 | 0 | 20.7331 | 41.4662 | 0 | 0 | 0.038669 | 0 | 0.0077687 | 0.99262 | 0.34033 | 0.42981 | 2.1292 | 3.53 | 0 | 0 | 0 | 1 | 0 | 0 | 0 | 0
4.8358 | 0 | 1 | 0 | 18.9535 | 37.9071 | 0 | 0 | 0.038974 | 0 | 0.0084981 | 1.0858 | 0.37228 | 0.47017 | 2.3291 | 3.86 | 0 | 0 | 0 | 1 | 0 | 0 | 0 | 0
5.2756 | 0 | 1 | 0 | 17.3733 | 34.7467 | 0 | 0 | 0.037807 | 0 | 0.009271 | 1.1846 | 0.40614 | 0.51294 | 2.5409 | 4.21 | 0 | 0 | 0 | 1 | 0 | 0 | 0 | 0
5.7683 | 0 | 1 | 0 | 15.8895 | 31.779 | 0 | 0 | 0.038773 | 0 | 0.010137 | 1.2952 | 0.44407 | 0.56084 | 2.7782 | 4.6 | 0 | 0 | 0 | 1 | 0 | 0 | 0 | 0
6.3048 | 0 | 1 | 0 | 14.5373 | 29.0745 | 0 | 0 | 0.038627 | 0 | 0.01108 | 1.4157 | 0.48537 | 0.613 | 3.0366 | 5.03 | 0 | 0 | 0 | 1 | 0 | 0 | 0 | 0
6.905 | 0 | 1 | 0 | 13.2736 | 26.5473 | 0 | 0 | 0.039493 | 0 | 0.012134 | 1.5504 | 0.53158 | 0.67136 | 3.3257 | 5.51 | 0 | 0 | 0 | 1 | 0 | 0 | 0 | 0
7.5521 | 0 | 1 | 0 | 12.1364 | 24.2728 | 0 | 0 | 0.038901 | 0 | 0.013272 | 1.6957 | 0.58139 | 0.73427 | 3.6373 | 6.03 | 0 | 0 | 0 | 1 | 0 | 0 | 0 | 0
8.2457 | 0 | 1 | 0 | 11.1155 | 22.2309 | 0 | 0 | 0.038162 | 0 | 0.014491 | 1.8515 | 0.63479 | 0.80171 | 3.9714 | 6.58 | 0 | 0 | 0 | 1 | 0 | 0 | 0 | 0
9.0224 | 0 | 1 | 0 | 10.1586 | 20.3173 | 0 | 0 | 0.039092 | 0 | 0.015855 | 2.0259 | 0.69458 | 0.87722 | 4.3455 | 7.2 | 0 | 0 | 0 | 1 | 0 | 0 | 0 | 0
9.8756 | 0 | 1 | 0 | 9.2809 | 18.5618 | 0 | 0 | 0.039244 | 0 | 0.017355 | 2.2175 | 0.76027 | 0.96018 | 4.7564 | 7.88 | 0 | 0 | 0 | 1 | 0 | 0 | 0 | 0
10.786 | 0 | 1 | 0 | 8.4976 | 16.9952 | 0 | 0 | 0.038295 | 0 | 0.018955 | 2.4219 | 0.83035 | 1.0487 | 5.1949 | 8.61 | 0 | 0 | 0 | 1 | 0 | 0 | 0 | 0
11.8869 | 0 | 1 | 0 | 7.7106 | 15.4212 | 0 | 0 | 0.042209 | 0 | 0.020889 | 2.6691 | 0.91511 | 1.1557 | 5.7251 | 9.49 | 0 | 0 | 0 | 1 | 0 | 0 | 0 | 0
12.8794 | 0 | 1 | 0 | 7.1164 | 14.2328 | 0 | 0 | 0.034826 | 0 | 0.022633 | 2.8919 | 0.99151 | 1.2522 | 6.2031 | 10.28 | 0 | 0 | 0 | 1 | 0 | 0 | 0 | 0
14.1834 | 0 | 1 | 0 | 6.4621 | 12.9243 | 0 | 0 | 0.041885 | 0 | 0.024925 | 3.1847 | 1.0919 | 1.379 | 6.8312 | 11.32 | 0 | 0 | 0 | 1 | 0 | 0 | 0 | 0
15.4733 | 0 | 1 | 0 | 5.9234 | 11.8469 | 0 | 0 | 0.037803 | 0 | 0.027192 | 3.4743 | 1.1912 | 1.5044 | 7.4525 | 12.35 | 0 | 0 | 0 | 1 | 0 | 0 | 0 | 0
16.8712 | 0 | 1 | 0 | 5.4326 | 10.8652 | 0 | 0 | 0.037564 | 0 | 0.029648 | 3.7882 | 1.2988 | 1.6404 | 8.1258 | 13.47 | 0 | 0 | 0 | 1 | 0 | 0 | 0 | 0
18.466 | 0 | 1 | 0 | 4.9635 | 9.9269 | 0 | 0 | 0.039225 | 0 | 0.032451 | 4.1463 | 1.4216 | 1.7954 | 8.8938 | 14.74 | 0 | 0 | 0 | 1 | 0 | 0 | 0 | 0
20.2598 | 0 | 1 | 0 | 4.524 | 9.048 | 0 | 0 | 0.040263 | 0 | 0.035603 | 4.5491 | 1.5597 | 1.9698 | 9.7578 | 16.17 | 0 | 0 | 0 | 1 | 0 | 0 | 0 | 0
22.1609 | 0 | 1 | 0 | 4.1359 | 8.2718 | 0 | 0 | 0.038952 | 0 | 0.038944 | 4.976 | 1.706 | 2.1546 | 10.6734 | 17.69 | 0 | 0 | 0 | 1 | 0 | 0 | 0 | 0
24.2563 | 0 | 1 | 0 | 3.7786 | 7.5572 | 0 | 0 | 0.039238 | 0 | 0.042627 | 5.4465 | 1.8674 | 2.3584 | 11.6827 | 19.36 | 0 | 0 | 0 | 1 | 0 | 0 | 0 | 0
26.5994 | 0 | 1 | 0 | 3.4458 | 6.8915 | 0 | 0 | 0.040047 | 0 | 0.046744 | 5.9726 | 2.0477 | 2.5862 | 12.8112 | 21.23 | 0 | 0 | 0 | 1 | 0 | 0 | 0 | 0
28.9677 | 0 | 1 | 0 | 3.164 | 6.3281 | 0 | 0 | 0.037042 | 0 | 0.050906 | 6.5043 | 2.2301 | 2.8165 | 13.9518 | 23.12 | 0 | 0 | 0 | 1 | 0 | 0 | 0 | 0
29.7898 | 0 | 1 | 0 | 3.0767 | 6.1535 | 0 | 0 | 0.012154 | 0 | 0.052351 | 6.6889 | 2.2933 | 2.8964 | 14.3477 | 23.78 | 0 | 0 | 0 | 1 | 0 | 0 | 0 | 0
32.5473 | 0 | 1 | 0 | 2.8161 | 5.6321 | 0 | 0 | 0.038448 | 0 | 0.057197 | 7.3081 | 2.5056 | 3.1645 | 15.6759 | 25.98 | 0 | 0 | 0 | 1 | 0 | 0 | 0 | 0
36.3655 | 0 | 1 | 0 | 2.5204 | 5.0408 | 0 | 0 | 0.048175 | 0 | 0.063906 | 8.1654 | 2.7996 | 3.5357 | 17.5149 | 29.03 | 0 | 0 | 0 | 1 | 0 | 0 | 0 | 0
40.3004 | 0 | 1 | 0 | 2.2743 | 4.5486 | 0 | 0 | 0.044619 | 0 | 0.070821 | 9.0489 | 3.1025 | 3.9183 | 19.41 | 32.17 | 0 | 0 | 0 | 1 | 0 | 0 | 0 | 0
44.2363 | 0 | 1 | 0 | 2.0719 | 4.1439 | 0 | 0 | 0.04047 | 0 | 0.077738 | 9.9327 | 3.4055 | 4.301 | 21.3057 | 35.31 | 0 | 0 | 0 | 1 | 0 | 0 | 0 | 0
49.3536 | 0 | 1 | 0 | 1.8571 | 3.7142 | 0 | 0 | 0.04754 | 0 | 0.086731 | 11.0817 | 3.7995 | 4.7985 | 23.7704 | 39.4 | 0 | 0 | 0 | 1 | 0 | 0 | 0 | 0
52.0294 | 0 | 1 | 0 | 1.7616 | 3.5232 | 0 | 0 | 0.02293 | 0 | 0.091433 | 11.6825 | 4.0054 | 5.0587 | 25.0591 | 41.53 | 0 | 0 | 0 | 1 | 0 | 0 | 0 | 0
58.8296 | 0.0011361 | 0.99886 | 0.0011361 | 1.558 | 3.116 | 0.11361 | 0.11361 | 0.053347 | 0.021297 | 0.10338 | 13.2095 | 4.529 | 5.7199 | 28.3343 | 46.96 | 0.0016 | 0.014573 | 0.015534 | 0.98606 | 0.00024772 | 0.00031853 | 0.0047132 | 0.0047132
63.8445 | 0.0026273 | 0.99737 | 0.0014912 | 1.4356 | 2.8712 | 0.26273 | 0.14912 | 0.035527 | 0.041972 | 0.1122 | 14.3355 | 4.915 | 6.2074 | 30.7496 | 50.96 | 0.0037 | 0.0337 | 0.020388 | 0.97053 | 0.00052785 | 0.0011448 | 0.0052524 | 0.0099656
70.8298 | 0.0049705 | 0.99503 | 0.0023433 | 1.294 | 2.588 | 0.49705 | 0.23433 | 0.045093 | 0.051965 | 0.12447 | 15.9039 | 5.4528 | 6.8866 | 34.114 | 56.54 | 0.007 | 0.063757 | 0.032039 | 0.9507 | 0.00090015 | 0.002823 | 0.0067061 | 0.016672
75.7561 | 0.0080949 | 0.99191 | 0.0031243 | 1.2099 | 2.4197 | 0.80949 | 0.31243 | 0.029201 | 0.10699 | 0.13313 | 17.0101 | 5.832 | 7.3656 | 36.4866 | 60.47 | 0.0114 | 0.10383 | 0.042718 | 0.92758 | 0.0013706 | 0.0057478 | 0.0078163 | 0.024488
82.7446 | 0.012355 | 0.98764 | 0.0042605 | 1.1077 | 2.2154 | 1.2355 | 0.42605 | 0.038322 | 0.11117 | 0.14541 | 18.5793 | 6.37 | 8.0451 | 39.8525 | 66.05 | 0.0174 | 0.15848 | 0.058252 | 0.90116 | 0.0019153 | 0.010121 | 0.0089343 | 0.033422
92.0425 | 0.019882 | 0.98012 | 0.0075268 | 0.99579 | 1.9916 | 1.9882 | 0.75268 | 0.046249 | 0.16275 | 0.16175 | 20.667 | 7.0858 | 8.9491 | 44.3307 | 73.47 | 0.028 | 0.25503 | 0.10291 | 0.86343 | 0.0027708 | 0.018898 | 0.012756 | 0.046178
101.3362 | 0.031243 | 0.96876 | 0.011361 | 0.90447 | 1.8089 | 3.1243 | 1.1361 | 0.041776 | 0.27195 | 0.17808 | 22.7538 | 7.8013 | 9.8527 | 48.8069 | 80.89 | 0.044 | 0.40076 | 0.15534 | 0.81646 | 0.0039548 | 0.034491 | 0.015885 | 0.062063
110.5581 | 0.052759 | 0.94724 | 0.021515 | 0.82902 | 1.658 | 5.2759 | 2.1515 | 0.037826 | 0.5688 | 0.19429 | 24.8244 | 8.5112 | 10.7493 | 53.2485 | 88.25 | 0.0743 | 0.67674 | 0.29417 | 0.74172 | 0.0061211 | 0.072194 | 0.025272 | 0.087335
121.0151 | 0.084215 | 0.91578 | 0.031456 | 0.75739 | 1.5148 | 8.4215 | 3.1456 | 0.039249 | 0.80146 | 0.21266 | 27.1724 | 9.3163 | 11.766 | 58.2849 | 96.6 | 0.1186 | 1.0802 | 0.4301 | 0.65051 | 0.0089264 | 0.13664 | 0.03084 | 0.11818
132.6071 | 0.13491 | 0.86509 | 0.050699 | 0.69118 | 1.3824 | 13.4914 | 5.0699 | 0.039727 | 1.2762 | 0.23304 | 29.7753 | 10.2087 | 12.8931 | 63.868 | 105.85 | 0.19 | 1.7306 | 0.6932 | 0.52809 | 0.01305 | 0.25971 | 0.041395 | 0.15957
144.8573 | 0.19463 | 0.80537 | 0.059717 | 0.63273 | 1.2655 | 19.4632 | 5.9717 | 0.038373 | 1.5562 | 0.25456 | 32.5259 | 11.1517 | 14.0841 | 69.7681 | 115.63 | 0.2741 | 2.4966 | 0.8165 | 0.40725 | 0.017235 | 0.41565 | 0.04086 | 0.20043
158.2825 | 0.26777 | 0.73223 | 0.073138 | 0.57906 | 1.1581 | 26.777 | 7.3138 | 0.038493 | 1.9 | 0.27816 | 35.5404 | 12.1853 | 15.3894 | 76.2341 | 126.35 | 0.3771 | 3.4347 | 1 | 0.2833 | 0.0217 | 0.61365 | 0.041914 | 0.24234
173.8572 | 0.33707 | 0.66293 | 0.069303 | 0.52719 | 1.0544 | 33.7073 | 6.9303 | 0.04076 | 1.7003 | 0.30553 | 39.0374 | 13.3843 | 16.9037 | 83.7354 | 138.78 | 0.4747 | 4.3236 | 0.94757 | 0.18594 | 0.024869 | 0.77273 | 0.032919 | 0.27526
190.0274 | 0.38174 | 0.61826 | 0.044664 | 0.48233 | 0.96465 | 38.1737 | 4.4664 | 0.038624 | 1.1564 | 0.33394 | 42.6683 | 14.6291 | 18.4759 | 91.5235 | 151.69 | 0.5376 | 4.8966 | 0.61068 | 0.13343 | 0.025768 | 0.82054 | 0.017758 | 0.29302
207.8287 | 0.41412 | 0.58588 | 0.032379 | 0.44101 | 0.88203 | 41.4116 | 3.2379 | 0.038889 | 0.83261 | 0.36522 | 46.6653 | 15.9995 | 20.2067 | 100.0972 | 165.9 | 0.5832 | 5.3119 | 0.44272 | 0.1016 | 0.025559 | 0.80934 | 0.010763 | 0.30379
227.3284 | 0.44138 | 0.55862 | 0.027267 | 0.40318 | 0.80637 | 44.1383 | 2.7267 | 0.038948 | 0.70008 | 0.39949 | 51.0437 | 17.5007 | 22.1026 | 109.4889 | 181.47 | 0.6216 | 5.6616 | 0.37282 | 0.079193 | 0.024905 | 0.77463 | 0.0075755 | 0.31136
250.0683 | 0.4656 | 0.5344 | 0.024214 | 0.36652 | 0.73304 | 46.5597 | 2.4214 | 0.041405 | 0.5848 | 0.43945 | 56.1497 | 19.2513 | 24.3135 | 120.4412 | 199.62 | 0.6557 | 5.9722 | 0.33107 | 0.062752 | 0.023882 | 0.72161 | 0.0055593 | 0.31692
273.1698 | 0.48789 | 0.51211 | 0.022296 | 0.33552 | 0.67105 | 48.7893 | 2.2296 | 0.038374 | 0.58103 | 0.48005 | 61.3369 | 21.0298 | 26.5596 | 131.5677 | 218.06 | 0.6871 | 6.2582 | 0.30485 | 0.050065 | 0.02291 | 0.67261 | 0.0042899 | 0.32121
299.1988 | 0.50728 | 0.49272 | 0.019385 | 0.30634 | 0.61267 | 50.7278 | 1.9385 | 0.039527 | 0.49042 | 0.52579 | 67.1813 | 23.0336 | 29.0904 | 144.1041 | 238.84 | 0.7144 | 6.5069 | 0.26505 | 0.04087 | 0.021748 | 0.61594 | 0.0031091 | 0.32432
327.3709 | 0.52624 | 0.47376 | 0.018959 | 0.27997 | 0.55995 | 52.6237 | 1.8959 | 0.03908 | 0.48513 | 0.5753 | 73.507 | 25.2024 | 31.8295 | 157.6727 | 261.33 | 0.7411 | 6.7501 | 0.25922 | 0.033359 | 0.020619 | 0.56286 | 0.0025399 | 0.32686
357.6317 | 0.54427 | 0.45573 | 0.018036 | 0.25628 | 0.51257 | 54.4273 | 1.8036 | 0.038396 | 0.46974 | 0.62848 | 80.3017 | 27.532 | 34.7717 | 172.2473 | 285.48 | 0.7665 | 6.9814 | 0.2466 | 0.027371 | 0.019521 | 0.51312 | 0.0020246 | 0.32888
391.6917 | 0.56274 | 0.43726 | 0.018462 | 0.234 | 0.468 | 56.2735 | 1.8462 | 0.039508 | 0.46729 | 0.68833 | 87.9495 | 30.1541 | 38.0832 | 188.6518 | 312.67 | 0.7925 | 7.2182 | 0.25243 | 0.022262 | 0.018428 | 0.46549 | 0.0017277 | 0.33061
428.6445 | 0.5807 | 0.4193 | 0.017965 | 0.21383 | 0.42765 | 58.07 | 1.7965 | 0.039153 | 0.45884 | 0.75327 | 96.2468 | 32.9989 | 41.6761 | 206.4495 | 342.17 | 0.8178 | 7.4487 | 0.24563 | 0.01811 | 0.017377 | 0.42148 | 0.0014038 | 0.33202
469.1861 | 0.59803 | 0.40197 | 0.017326 | 0.19535 | 0.3907 | 59.8026 | 1.7326 | 0.039248 | 0.44145 | 0.82452 | 105.3499 | 36.1199 | 45.6178 | 225.9757 | 374.53 | 0.8422 | 7.6709 | 0.23689 | 0.014768 | 0.016349 | 0.38019 | 0.00113 | 0.33315
513.0238 | 0.61514 | 0.38486 | 0.017113 | 0.17866 | 0.35731 | 61.5139 | 1.7113 | 0.038792 | 0.44114 | 0.90156 | 115.1931 | 39.4948 | 49.8801 | 247.0894 | 409.52 | 0.8663 | 7.8904 | 0.23398 | 0.012007 | 0.01538 | 0.34287 | 0.00093353 | 0.33408
561.3106 | 0.63197 | 0.36803 | 0.016829 | 0.16329 | 0.32658 | 63.1968 | 1.6829 | 0.039066 | 0.43078 | 0.98641 | 126.0353 | 43.2121 | 54.5749 | 270.3459 | 448.07 | 0.89 | 8.1063 | 0.2301 | 0.0097393 | 0.014442 | 0.30824 | 0.00076688 | 0.33485
613.4918 | 0.64802 | 0.35198 | 0.016048 | 0.1494 | 0.2988 | 64.8015 | 1.6048 | 0.038606 | 0.41568 | 1.0781 | 137.7519 | 47.2292 | 59.6483 | 295.4781 | 489.72 | 0.9126 | 8.3121 | 0.21942 | 0.0079289 | 0.013549 | 0.27671 | 0.00061218 | 0.33546
671.8356 | 0.66406 | 0.33594 | 0.016048 | 0.13642 | 0.27285 | 66.4063 | 1.6048 | 0.039454 | 0.40674 | 1.1806 | 150.8523 | 51.7208 | 65.3209 | 323.5784 | 536.3 | 0.9352 | 8.518 | 0.21942 | 0.0064192 | 0.012679 | 0.24733 | 0.00051047 | 0.33597
734.8852 | 0.6799 | 0.3201 | 0.015835 | 0.12472 | 0.24944 | 67.9898 | 1.5835 | 0.038957 | 0.40647 | 1.2914 | 165.0093 | 56.5746 | 71.4511 | 353.9452 | 586.63 | 0.9575 | 8.7211 | 0.2165 | 0.0051743 | 0.011867 | 0.22116 | 0.00042097 | 0.33639
804.3439 | 0.69509 | 0.30491 | 0.015196 | 0.11395 | 0.2279 | 69.5093 | 1.5196 | 0.039222 | 0.38742 | 1.4135 | 180.6053 | 61.9218 | 78.2044 | 387.3988 | 642.07 | 0.9789 | 8.916 | 0.20777 | 0.004177 | 0.011085 | 0.19706 | 0.00033722 | 0.33673
879.1912 | 0.70965 | 0.29035 | 0.014557 | 0.10425 | 0.2085 | 70.965 | 1.4557 | 0.038642 | 0.37671 | 1.545 | 197.4113 | 67.6839 | 85.4816 | 423.4478 | 701.82 | 0.9994 | 9.1027 | 0.19903 | 0.0033774 | 0.010354 | 0.17558 | 0.00027038 | 0.337
962.5635 | 0.72456 | 0.27544 | 0.014912 | 0.09522 | 0.19044 | 72.4562 | 1.4912 | 0.039346 | 0.37899 | 1.6915 | 216.1316 | 74.1022 | 93.5877 | 463.6027 | 768.37 | 1.0204 | 9.294 | 0.20388 | 0.002694 | 0.0096554 | 0.15604 | 0.00023107 | 0.33723
1048.7111 | 0.73791 | 0.26209 | 0.013349 | 0.087398 | 0.1748 | 73.7911 | 1.3349 | 0.037226 | 0.3586 | 1.8429 | 235.4749 | 80.7343 | 101.9636 | 505.0942 | 837.14 | 1.0392 | 9.4652 | 0.18252 | 0.0021786 | 0.0090256 | 0.13921 | 0.00017427 | 0.3374
1148.2205 | 0.75169 | 0.24831 | 0.013775 | 0.079824 | 0.15965 | 75.1686 | 1.3775 | 0.039369 | 0.3499 | 2.0178 | 257.8185 | 88.3949 | 111.6387 | 553.0212 | 916.57 | 1.0586 | 9.6419 | 0.18835 | 0.001735 | 0.0083973 | 0.12322 | 0.00015002 | 0.33755
1258.9197 | 0.76347 | 0.23653 | 0.011787 | 0.072805 | 0.14561 | 76.3474 | 1.1787 | 0.039973 | 0.29488 | 2.2123 | 282.6746 | 96.917 | 122.4017 | 606.3377 | 1004.94 | 1.0752 | 9.7931 | 0.16117 | 0.0014192 | 0.007779 | 0.10827 | 0.00010678 | 0.33766
1378.827 | 0.77604 | 0.22396 | 0.012568 | 0.066473 | 0.13295 | 77.6042 | 1.2568 | 0.039512 | 0.31809 | 2.4231 | 309.5983 | 106.148 | 134.06 | 664.0891 | 1100.66 | 1.0929 | 9.9543 | 0.17184 | 0.0011385 | 0.0072194 | 0.095433 | 9.4916e-05 | 0.33775
1508.7251 | 0.7879 | 0.2121 | 0.011858 | 0.06075 | 0.1215 | 78.79 | 1.1858 | 0.0391 | 0.30328 | 2.6513 | 338.7653 | 116.1481 | 146.6897 | 726.6523 | 1204.35 | 1.1096 | 10.1064 | 0.16214 | 0.00091727 | 0.0066987 | 0.084085 | 7.4797e-05 | 0.33783
1646.8164 | 0.7994 | 0.2006 | 0.011503 | 0.055656 | 0.11131 | 79.9404 | 1.1503 | 0.038035 | 0.30244 | 2.894 | 369.772 | 126.779 | 160.116 | 793.1617 | 1314.58 | 1.1258 | 10.254 | 0.15728 | 0.00073717 | 0.0062265 | 0.07431 | 6.0899e-05 | 0.33789
1809.4617 | 0.81055 | 0.18945 | 0.011148 | 0.050653 | 0.10131 | 81.0552 | 1.1148 | 0.040904 | 0.27254 | 3.1798 | 406.2919 | 139.3001 | 175.9296 | 871.4971 | 1444.41 | 1.1415 | 10.397 | 0.15243 | 0.00059259 | 0.0057459 | 0.06487 | 4.8886e-05 | 0.33794
1977.9414 | 0.82092 | 0.17908 | 0.010367 | 0.046339 | 0.092677 | 82.0919 | 1.0367 | 0.038664 | 0.26813 | 3.4759 | 444.1219 | 152.2704 | 192.3104 | 952.6425 | 1578.9 | 1.1561 | 10.53 | 0.14175 | 0.00048008 | 0.0053237 | 0.057016 | 3.8046e-05 | 0.33798
2157.51 | 0.831 | 0.169 | 0.010083 | 0.042482 | 0.084964 | 83.1002 | 1.0083 | 0.037739 | 0.26718 | 3.7915 | 484.4418 | 166.0943 | 209.7695 | 1039.1287 | 1722.25 | 1.1703 | 10.6593 | 0.13786 | 0.0003881 | 0.0049406 | 0.050251 | 3.1101e-05 | 0.33801
2367.6797 | 0.84094 | 0.15906 | 0.0099411 | 0.038711 | 0.077422 | 84.0943 | 0.99411 | 0.04037 | 0.24625 | 4.1608 | 531.6328 | 182.2741 | 230.2037 | 1140.3535 | 1890.01 | 1.1843 | 10.7868 | 0.13592 | 0.0003128 | 0.0045559 | 0.043814 | 2.5461e-05 | 0.33803
2587.6377 | 0.85046 | 0.14954 | 0.009515 | 0.03542 | 0.070841 | 85.0458 | 0.9515 | 0.038581 | 0.24663 | 4.5473 | 581.0216 | 199.2074 | 251.5897 | 1246.2926 | 2065.6 | 1.1977 | 10.9089 | 0.1301 | 0.00025247 | 0.0042158 | 0.038427 | 2.0403e-05 | 0.33805
2827.4253 | 0.85933 | 0.14067 | 0.0088759 | 0.032416 | 0.064833 | 85.9334 | 0.88759 | 0.038488 | 0.23062 | 4.9687 | 634.8629 | 217.6673 | 274.9037 | 1361.7823 | 2257.01 | 1.2102 | 11.0227 | 0.12136 | 0.00020532 | 0.0038985 | 0.033665 | 1.5941e-05 | 0.33807
3097.2534 | 0.86856 | 0.13144 | 0.009231 | 0.029592 | 0.059185 | 86.8565 | 0.9231 | 0.039586 | 0.23319 | 5.4429 | 695.4494 | 238.4398 | 301.1384 | 1491.7405 | 2472.4 | 1.2232 | 11.1411 | 0.12621 | 0.00016447 | 0.0035971 | 0.029382 | 1.3816e-05 | 0.33808
3385.6765 | 0.8773 | 0.1227 | 0.0087339 | 0.027071 | 0.054143 | 87.7299 | 0.87339 | 0.038669 | 0.22587 | 5.9498 | 760.2112 | 260.6438 | 329.1811 | 1630.6547 | 2702.64 | 1.2355 | 11.2531 | 0.11942 | 0.00013211 | 0.0033238 | 0.025707 | 1.094e-05 | 0.33809
3706.5125 | 0.88582 | 0.11418 | 0.0085209 | 0.024728 | 0.049456 | 88.582 | 0.85209 | 0.03932 | 0.21671 | 6.5136 | 832.2509 | 285.3432 | 360.3752 | 1785.1799 | 2958.75 | 1.2475 | 11.3624 | 0.1165 | 0.00010578 | 0.0030655 | 0.022421 | 8.905e-06 | 0.3381
4056.6335 | 0.89399 | 0.10601 | 0.0081659 | 0.022594 | 0.045188 | 89.3986 | 0.81659 | 0.0392 | 0.20831 | 7.1289 | 910.8662 | 312.297 | 394.4166 | 1953.8099 | 3238.23 | 1.259 | 11.4672 | 0.11165 | 8.4708e-05 | 0.0028268 | 0.019548 | 7.1245e-06 | 0.33811
4435.4072 | 0.90244 | 0.097564 | 0.0084499 | 0.020664 | 0.041329 | 90.2436 | 0.84499 | 0.038768 | 0.21796 | 7.7945 | 995.9151 | 341.4566 | 431.2439 | 2136.24 | 3540.59 | 1.2709 | 11.5756 | 0.11553 | 6.6471e-05 | 0.0026098 | 0.017079 | 6.1669e-06 | 0.33812
4846.271 | 0.91039 | 0.089612 | 0.0079529 | 0.018912 | 0.037825 | 91.0388 | 0.79529 | 0.038474 | 0.20671 | 8.5165 | 1088.1694 | 373.0866 | 471.1912 | 2334.1256 | 3868.56 | 1.2821 | 11.6776 | 0.10874 | 5.2093e-05 | 0.0024096 | 0.014923 | 4.8617e-06 | 0.33812
5304.3921 | 0.91735 | 0.082653 | 0.0069587 | 0.017279 | 0.034558 | 91.7347 | 0.69587 | 0.039228 | 0.17739 | 9.3216 | 1191.0347 | 408.3548 | 515.7332 | 2554.772 | 4234.26 | 1.2919 | 11.7668 | 0.095146 | 4.1591e-05 | 0.0022183 | 0.012975 | 3.5509e-06 | 0.33812
5802.8296 | 0.92402 | 0.075978 | 0.0066747 | 0.015795 | 0.03159 | 92.4022 | 0.66747 | 0.039004 | 0.17113 | 10.1975 | 1302.9526 | 446.7266 | 564.195 | 2794.8362 | 4632.14 | 1.3013 | 11.8525 | 0.091262 | 3.3175e-05 | 0.0020425 | 0.011284 | 2.846e-06 | 0.33813
6354.4575 | 0.93119 | 0.068806 | 0.0071718 | 0.014424 | 0.028847 | 93.1194 | 0.71718 | 0.039439 | 0.18185 | 11.1669 | 1426.8137 | 489.1933 | 617.8285 | 3060.5186 | 5072.48 | 1.3114 | 11.9445 | 0.098058 | 2.5633e-05 | 0.0018797 | 0.0098052 | 2.5501e-06 | 0.33813
6942.3237 | 0.93723 | 0.062771 | 0.0060356 | 0.013202 | 0.026405 | 93.7229 | 0.60356 | 0.038426 | 0.15707 | 12.2 | 1558.8117 | 534.4497 | 674.9853 | 3343.6545 | 5541.75 | 1.3199 | 12.0219 | 0.082524 | 2.0316e-05 | 0.0017317 | 0.0085354 | 1.798e-06 | 0.33813
7602.2793 | 0.94362 | 0.05638 | 0.0063907 | 0.012056 | 0.024113 | 94.362 | 0.63907 | 0.039439 | 0.16204 | 13.3598 | 1706.9965 | 585.2559 | 739.1512 | 3661.5111 | 6068.56 | 1.3289 | 12.1039 | 0.087379 | 1.5621e-05 | 0.0015921 | 0.0074049 | 1.5876e-06 | 0.33813
8312.2764 | 0.94916 | 0.050841 | 0.0055386 | 0.011026 | 0.022053 | 94.9159 | 0.55386 | 0.038776 | 0.14284 | 14.6075 | 1866.4174 | 639.9145 | 808.1824 | 4003.4694 | 6635.32 | 1.3367 | 12.1749 | 0.075728 | 1.2217e-05 | 0.0014647 | 0.0064306 | 1.1509e-06 | 0.33813
9092.6797 | 0.95441 | 0.045587 | 0.0052546 | 0.01008 | 0.02016 | 95.4413 | 0.52546 | 0.038972 | 0.13483 | 15.9789 | 2041.6472 | 699.9933 | 884.0592 | 4379.3376 | 7258.29 | 1.3441 | 12.2423 | 0.071845 | 9.5186e-06 | 0.0013464 | 0.005577 | 9.125e-07 | 0.33814
9952.1494 | 0.95988 | 0.040119 | 0.0054676 | 0.0092096 | 0.018419 | 95.9881 | 0.54676 | 0.039225 | 0.13939 | 17.4893 | 2234.6303 | 766.159 | 967.6233 | 4793.2869 | 7944.36 | 1.3518 | 12.3124 | 0.074757 | 7.1746e-06 | 0.0012372 | 0.0048336 | 7.9258e-07 | 0.33814
10890.7373 | 0.96464 | 0.035362 | 0.0047575 | 0.0084159 | 0.016832 | 96.4638 | 0.47575 | 0.03914 | 0.12155 | 19.1387 | 2445.3785 | 838.4155 | 1058.8799 | 5245.3421 | 8693.6 | 1.3585 | 12.3735 | 0.065049 | 5.4715e-06 | 0.0011361 | 0.0041852 | 5.759e-07 | 0.33814
11893.5537 | 0.96904 | 0.030959 | 0.0044025 | 0.0077063 | 0.015413 | 96.9041 | 0.44025 | 0.038254 | 0.11508 | 20.901 | 2670.5483 | 915.6166 | 1156.3814 | 5728.3319 | 9494.1 | 1.3647 | 12.4299 | 0.060194 | 4.15e-06 | 0.0010451 | 0.0036339 | 4.4684e-07 | 0.33814
12993.2852 | 0.97359 | 0.026415 | 0.0045445 | 0.007054 | 0.014108 | 97.3585 | 0.45445 | 0.038407 | 0.11832 | 22.8336 | 2917.4792 | 1000.2786 | 1263.3056 | 6257.9992 | 10371.97 | 1.3711 | 12.4882 | 0.062136 | 3.007e-06 | 0.00096113 | 0.003154 | 3.8648e-07 | 0.33814
14291.5283 | 0.97749 | 0.022509 | 0.0039054 | 0.0064132 | 0.012826 | 97.7491 | 0.39054 | 0.04136 | 0.094426 | 25.115 | 3208.9835 | 1100.2229 | 1389.5306 | 6883.2764 | 11408.3 | 1.3766 | 12.5383 | 0.053398 | 2.1952e-06 | 0.00087732 | 0.0027031 | 2.7453e-07 | 0.33814
15592.9521 | 0.98111 | 0.018888 | 0.0036214 | 0.005878 | 0.011756 | 98.1112 | 0.36214 | 0.03785 | 0.095678 | 27.4021 | 3501.2019 | 1200.4121 | 1516.0649 | 7510.0855 | 12447.17 | 1.3817 | 12.5848 | 0.049515 | 1.5627e-06 | 0.00080708 | 0.0023473 | 2.1385e-07 | 0.33814
17093.0801 | 0.9836 | 0.016403 | 0.0024853 | 0.0053621 | 0.010724 | 98.3597 | 0.24853 | 0.039892 | 0.0623 | 30.0383 | 3838.0368 | 1315.8983 | 1661.9187 | 8232.5971 | 13644.65 | 1.3852 | 12.6166 | 0.033981 | 1.2016e-06 | 0.00073811 | 0.0020182 | 1.2213e-07 | 0.33814
18689.7109 | 0.98551 | 0.014486 | 0.0019172 | 0.004904 | 0.0098081 | 98.5514 | 0.19172 | 0.038782 | 0.049435 | 32.8441 | 4196.5402 | 1438.8138 | 1817.1552 | 9001.5878 | 14919.17 | 1.3879 | 12.6412 | 0.026214 | 9.6852e-07 | 0.00067637 | 0.0017411 | 7.8803e-08 | 0.33814
20388.0977 | 0.98878 | 0.011219 | 0.0032663 | 0.0044955 | 0.008991 | 98.8781 | 0.32663 | 0.037774 | 0.086471 | 35.8287 | 4577.8917 | 1569.5629 | 1982.2852 | 9819.5874 | 16274.92 | 1.3925 | 12.6831 | 0.04466 | 6.3486e-07 | 0.00062209 | 0.0015114 | 1.1282e-07 | 0.33814
22293.3574 | 0.99105 | 0.008947 | 0.0022722 | 0.0041113 | 0.0082226 | 99.1053 | 0.22722 | 0.038799 | 0.058565 | 39.1769 | 5005.6938 | 1716.2379 | 2167.529 | 10737.224 | 17795.8 | 1.3957 | 12.7123 | 0.031068 | 4.4073e-07 | 0.00057023 | 0.0013045 | 6.5642e-08 | 0.33814
24394.8594 | 0.99283 | 0.0071718 | 0.0017752 | 0.0037571 | 0.0075143 | 99.2828 | 0.17752 | 0.039123 | 0.045375 | 42.87 | 5477.5598 | 1878.0205 | 2371.8529 | 11749.3774 | 19473.34 | 1.3982 | 12.735 | 0.024272 | 3.1408e-07 | 0.00052204 | 0.0011236 | 4.2828e-08 | 0.33814
26696.293 | 0.99503 | 0.0049705 | 0.0022012 | 0.0034333 | 0.0068665 | 99.5029 | 0.22012 | 0.039153 | 0.056222 | 46.9144 | 5994.3178 | 2055.1947 | 2595.6157 | 12857.8245 | 21310.47 | 1.4013 | 12.7633 | 0.030097 | 1.8293e-07 | 0.00047809 | 0.00096834 | 4.4345e-08 | 0.33814
29294.1133 | 0.99688 | 0.0031243 | 0.0018462 | 0.0031288 | 0.0062576 | 99.6876 | 0.18462 | 0.040329 | 0.045778 | 51.4796 | 6577.6258 | 2255.186 | 2848.1955 | 14109.0214 | 23384.2 | 1.4039 | 12.787 | 0.025243 | 9.1583e-08 | 0.0004365 | 0.00083022 | 3.0889e-08 | 0.33814
31996.6172 | 0.99688 | 0.0031243 | 0 | 0.0028645 | 0.005729 | 99.6876 | 0 | 0.038324 | 0 | 56.2288 | 7184.4391 | 2463.2363 | 3110.9534 | 15410.6374 | 25541.49 | 1.4039 | 12.787 | 0 | 9.1583e-08 | 0.00039963 | 0.00071513 | 0 | 0.33814
34997.0352 | 0.9983 | 0.0017042 | 0.0014202 | 0.0026189 | 0.0052379 | 99.8296 | 0.14202 | 0.038927 | 0.036482 | 61.5015 | 7858.1454 | 2694.2213 | 3402.6768 | 16855.7387 | 27936.59 | 1.4059 | 12.8052 | 0.019417 | 4.235e-08 | 0.00036589 | 0.00061603 | 1.6648e-08 | 0.33814
38286.2266 | 0.99936 | 0.00063907 | 0.0010651 | 0.0023939 | 0.0047879 | 99.9361 | 0.10651 | 0.039011 | 0.027303 | 67.2818 | 8596.692 | 2947.4373 | 3722.4769 | 18439.9229 | 30562.21 | 1.4074 | 12.8188 | 0.014563 | 1.1497e-08 | 0.00033482 | 0.00053018 | 1.0433e-08 | 0.33814
41872.4805 | 0.99943 | 0.00056806 | 7.1008e-05 | 0.0021889 | 0.0043778 | 99.9432 | 0.0071008 | 0.038886 | 0.001826 | 73.584 | 9401.9404 | 3223.5224 | 4071.1596 | 20167.1823 | 33424.96 | 1.4075 | 12.8198 | 0.00097087 | 9.7769e-09 | 0.00030616 | 0.00045574 | 5.8147e-10 | 0.33814
45770.7227 | 0.99972 | 0.00028403 | 0.00028403 | 0.0020025 | 0.004005 | 99.9716 | 0.028403 | 0.038659 | 0.0073471 | 80.4345 | 10277.2418 | 3523.6258 | 4450.1762 | 22044.7057 | 36536.75 | 1.4079 | 12.8234 | 0.0038835 | 4.0202e-09 | 0.00028017 | 0.00039224 | 1.9466e-09 | 0.33814
50071.5469 | 0.99972 | 0.00028403 | 0 | 0.0018305 | 0.003661 | 99.9716 | 0 | 0.039003 | 0 | 87.9925 | 11242.9379 | 3854.7216 | 4868.3349 | 24116.126 | 39969.91 | 1.4079 | 12.8234 | 0 | 4.0202e-09 | 0.0002561 | 0.00033698 | 0 | 0.33814
54771.0508 | 1 | 0 | 0.00028403 | 0.0016734 | 0.0033468 | 100 | 0.028403 | 0.03896 | 0.0072903 | 96.2511 | 12298.1526 | 4216.5095 | 5325.2563 | 26379.5637 | 43721.32 | 1.4083 | 12.827 | 0.0038835 | 0 | 0.00023419 | 0.00028968 | 1.3594e-09 | 0.33814
59468.6875 | 1 | 0 | 0 | 0.0015412 | 0.0030825 | 100 | 0 | 0.035737 | 0 | 104.5065 | 13352.948 | 4578.1536 | 5781.9961 | 28642.1021 | 47471.23 | 1.4083 | 12.827 | 0 | 0 | 0.00021569 | 0.00025205 | 0 | 0.33814