## Raw Data
MERCURY INJECTION CAPILLARY PRESSURE
NordAq Energy Inc. | [6 empty] | Sample Number: |  |  |  | 2
East Simpson No. 2 (USGS/Husky 1980) | [6 empty] | Sample Depth, m: |  |  |  | 6062
Torok Sandstones Formation | [6 empty] | Permeability to Air (calc), mD: |  |  |  | 0.89798
HH-61176 | [6 empty] | Porosity, fraction: |  |  |  | 0.13815
[7 empty] | Grain Density, grams/cc: |  |  |  | 2.6364
| Uncorrected | Corrected | Uncorrected | Corrected | Incremental
Injection | Mercury | Mercury | Mercury | Mercury | Mercury
Pressure, | Volume, | Volume, | Saturation, | Saturation, | Saturation,
psia | cc | cc | fraction | fraction | fraction
1.5249 | 0 | 0 | 0 | 0 | 0 | Helium
1.5977 | 0.00084067 | 0 | 0.00055438 | 0 | 0 | Pore | Bulk | Grain |  | Grain | Sample
1.8203 | 0.002582 | 0 | 0.0017027 | 0 | 0 | Volume, | Volume, | Volume, | Porosity, | Density, | Weight,
2.0242 | 0.0042033 | 0 | 0.0027719 | 0 | 0 | cc | cc | cc | fraction | grams/cc | grams
2.1758 | 0.0045636 | 0 | 0.0030095 | 0 | 0
2.3756 | 0.0045636 | 0 | 0.0030095 | 0 | 0 | 1.62 | 10.91 | 9.29 | 0.14849 | 2.6355 | 24.484
2.5894 | 0.010508 | 0 | 0.0069298 | 0 | 0
2.8291 | 0.01249 | 0 | 0.0082365 | 0 | 0 | Mercury Injection
3.0863 | 0.014051 | 0 | 0.0092661 | 0 | 0 | Pore | Bulk | Grain |  | Grain | Sample
3.3701 | 0.015192 | 0 | 0.010018 | 0 | 0 | Volume, | Volume, | Volume, | Porosity, | Density, | Weight,
3.6954 | 0.016513 | 0 | 0.01089 | 0 | 0 | cc | cc | cc | fraction | grams/cc | grams
4.0451 | 0.016993 | 0 | 0.011206 | 0 | 0
4.427 | 0.017594 | 0 | 0.011602 | 0 | 0 | 1.4886 | 10.7756 | 9.287 | 0.13815 | 2.6364 | 24.484
4.8338 | 0.018074 | 0 | 0.011919 | 0 | 0
5.2767 | 0.018555 | 0 | 0.012236 | 0 | 0 |  | Conformance Correction, |  | Injection Pressure,
5.7668 | 0.019155 | 0 | 0.012632 | 0 | 0 |  | cc |  | psia
6.3062 | 0.019515 | 0 | 0.01287 | 0 | 0 |  | 0.027805 |  | 48.7798
6.8992 | 0.019936 | 0 | 0.013147 | 0 | 0
7.5448 | 0.020356 | 0 | 0.013424 | 0 | 0
8.252 | 0.020716 | 0 | 0.013662 | 0 | 0
9.0298 | 0.020957 | 0 | 0.01382 | 0 | 0
9.8781 | 0.021437 | 0 | 0.014137 | 0 | 0
10.7862 | 0.021857 | 0 | 0.014414 | 0 | 0
11.8854 | 0.022037 | 0 | 0.014533 | 0 | 0
12.8825 | 0.022398 | 0 | 0.01477 | 0 | 0
14.1817 | 0.022698 | 0 | 0.014968 | 0 | 0
15.4714 | 0.023058 | 0 | 0.015206 | 0 | 0
16.874 | 0.023419 | 0 | 0.015443 | 0 | 0
18.4691 | 0.023719 | 0 | 0.015641 | 0 | 0
20.2568 | 0.024259 | 0 | 0.015998 | 0 | 0
22.1576 | 0.024559 | 0 | 0.016196 | 0 | 0
24.253 | 0.02504 | 0 | 0.016513 | 0 | 0
26.6094 | 0.025941 | 0 | 0.017107 | 0 | 0
28.9988 | 0.027081 | 0 | 0.017859 | 0 | 0
34.0611 | 0.027081 | 0 | 0.017859 | 0 | 0
35.8789 | 0.027805 | 0 | 0.018336 | 0 | 0
41.1542 | 0.027805 | 0 | 0.018336 | 0 | 0
44.2228 | 0.027805 | 0 | 0.018336 | 0 | 0
48.7798 | 0.027805 | 0 | 0.018336 | 0 | 0
53.3563 | 0.028005 | 0.0002 | 0.018468 | 0.00013435 | 0.00013435
57.4801 | 0.028305 | 0.0005 | 0.018666 | 0.00033589 | 0.00020153
64.2251 | 0.028805 | 0.001 | 0.018996 | 0.00067177 | 0.00033589
69.8893 | 0.029305 | 0.0015 | 0.019326 | 0.0010077 | 0.00033589
76.7968 | 0.030905 | 0.0031 | 0.020381 | 0.0020825 | 0.0010748
84.0463 | 0.032305 | 0.0045 | 0.021304 | 0.003023 | 0.00094048
92.5758 | 0.036605 | 0.0088 | 0.02414 | 0.0059116 | 0.0028886
100.6356 | 0.042005 | 0.0142 | 0.027701 | 0.0095392 | 0.0036276
110.5147 | 0.052105 | 0.0243 | 0.034361 | 0.016324 | 0.0067849
120.5922 | 0.069505 | 0.0417 | 0.045836 | 0.028013 | 0.011689
132.1101 | 0.10351 | 0.0757 | 0.068257 | 0.050853 | 0.02284
144.0935 | 0.17281 | 0.145 | 0.11396 | 0.097407 | 0.046554
158.1916 | 0.28211 | 0.2543 | 0.18604 | 0.17083 | 0.073425
173.4166 | 0.41491 | 0.3871 | 0.27361 | 0.26004 | 0.089211
189.0593 | 0.54631 | 0.5185 | 0.36026 | 0.34831 | 0.088271
207.7688 | 0.63631 | 0.6085 | 0.41961 | 0.40877 | 0.060459
227.2931 | 0.67901 | 0.6512 | 0.44777 | 0.43746 | 0.028685
249.3526 | 0.71391 | 0.6861 | 0.47079 | 0.4609 | 0.023445
272.2459 | 0.74291 | 0.7151 | 0.48991 | 0.48038 | 0.019481
298.0126 | 0.77121 | 0.7434 | 0.50857 | 0.4994 | 0.019011
327.0534 | 0.79711 | 0.7693 | 0.52565 | 0.51679 | 0.017399
357.4652 | 0.82211 | 0.7943 | 0.54214 | 0.53359 | 0.016794
391.243 | 0.84731 | 0.8195 | 0.55876 | 0.55052 | 0.016929
427.2356 | 0.87221 | 0.8444 | 0.57518 | 0.56724 | 0.016727
468.8256 | 0.89651 | 0.8687 | 0.5912 | 0.58357 | 0.016324
512.4089 | 0.92031 | 0.8925 | 0.6069 | 0.59956 | 0.015988
561.7144 | 0.94461 | 0.9168 | 0.62292 | 0.61588 | 0.016324
612.8255 | 0.96711 | 0.9393 | 0.63776 | 0.631 | 0.015115
671.8183 | 0.99061 | 0.9628 | 0.65326 | 0.64678 | 0.015787
733.8937 | 1.0128 | 0.985 | 0.6679 | 0.6617 | 0.014913
803.9598 | 1.0352 | 1.0074 | 0.68267 | 0.67674 | 0.015048
879.9794 | 1.0562 | 1.0284 | 0.69652 | 0.69085 | 0.014107
963.4012 | 1.0767 | 1.0489 | 0.71004 | 0.70462 | 0.013771
1050.0135 | 1.0962 | 1.0684 | 0.7229 | 0.71772 | 0.0131
1147.9376 | 1.1159 | 1.0881 | 0.73589 | 0.73096 | 0.013234
1258.5527 | 1.135 | 1.1072 | 0.74848 | 0.74379 | 0.012831
1378.1775 | 1.1536 | 1.1258 | 0.76075 | 0.75628 | 0.012495
1507.9282 | 1.1715 | 1.1437 | 0.77255 | 0.76831 | 0.012025
1647.7073 | 1.1886 | 1.1608 | 0.78383 | 0.77979 | 0.011487
1807.1123 | 1.206 | 1.1782 | 0.79531 | 0.79148 | 0.011689
1978.6901 | 1.2212 | 1.1934 | 0.80533 | 0.80169 | 0.010211
2157.3616 | 1.2362 | 1.2084 | 0.81522 | 0.81177 | 0.010077
2369.8088 | 1.2521 | 1.2243 | 0.82571 | 0.82245 | 0.010681
2585.7781 | 1.2664 | 1.2386 | 0.83514 | 0.83206 | 0.0096063
2828.6194 | 1.2805 | 1.2527 | 0.84443 | 0.84153 | 0.009472
3100.3784 | 1.2951 | 1.2673 | 0.85406 | 0.85134 | 0.0098079
3386.8706 | 1.3088 | 1.281 | 0.8631 | 0.86054 | 0.0092033
3707.855 | 1.3224 | 1.2946 | 0.87207 | 0.86968 | 0.0091361
4058.7805 | 1.3348 | 1.307 | 0.88024 | 0.87801 | 0.00833
4432.6074 | 1.3474 | 1.3196 | 0.88855 | 0.88647 | 0.0084643
4844.8979 | 1.36 | 1.3322 | 0.89686 | 0.89493 | 0.0084643
5304.9795 | 1.3717 | 1.3439 | 0.90458 | 0.90279 | 0.0078597
5803.2505 | 1.3837 | 1.3559 | 0.91249 | 0.91086 | 0.0080613
6353.1338 | 1.395 | 1.3672 | 0.91994 | 0.91845 | 0.007591
6942.1123 | 1.4056 | 1.3778 | 0.92693 | 0.92557 | 0.0071208
7603.1187 | 1.416 | 1.3882 | 0.93379 | 0.93255 | 0.0069864
8314.5078 | 1.4256 | 1.3978 | 0.94012 | 0.939 | 0.006449
9090.8047 | 1.435 | 1.4072 | 0.94632 | 0.94532 | 0.0063147
9952.6162 | 1.4438 | 1.416 | 0.95212 | 0.95123 | 0.0059116
10884.8643 | 1.4514 | 1.4236 | 0.95714 | 0.95633 | 0.0051055
11892.8311 | 1.4592 | 1.4314 | 0.96228 | 0.96157 | 0.0052398
12992.2549 | 1.4662 | 1.4384 | 0.9669 | 0.96628 | 0.0047024
14291.4453 | 1.4734 | 1.4456 | 0.97164 | 0.97111 | 0.0048368
15593.5264 | 1.479 | 1.4512 | 0.97534 | 0.97488 | 0.0037619
17093.4707 | 1.4841 | 1.4563 | 0.9787 | 0.9783 | 0.003426
18690.7324 | 1.4892 | 1.4614 | 0.98206 | 0.98173 | 0.003426
20386.4023 | 1.494 | 1.4662 | 0.98523 | 0.98495 | 0.0032245
22293.7617 | 1.4982 | 1.4704 | 0.988 | 0.98777 | 0.0028214
24394.0781 | 1.5019 | 1.4741 | 0.99044 | 0.99026 | 0.0024856
26694.2871 | 1.5054 | 1.4776 | 0.99275 | 0.99261 | 0.0023512
29294.8145 | 1.5079 | 1.4801 | 0.99439 | 0.99429 | 0.0016794
31996.3945 | 1.5099 | 1.4821 | 0.99571 | 0.99563 | 0.0013435
34994.2617 | 1.512 | 1.4842 | 0.9971 | 0.99704 | 0.0014107
38273.9102 | 1.5139 | 1.4861 | 0.99835 | 0.99832 | 0.0012764
41869.5703 | 1.5153 | 1.4875 | 0.99927 | 0.99926 | 0.00094048
45769.8203 | 1.5164 | 1.4886 | 1 | 1 | 0.00073895
50070.6953 | 1.5164 | 1.4886 | 1 | 1 | 0
54767.6797 | 1.5164 | 1.4886 | 1 | 1 | 0
59465.5117 | 1.5164 | 1.4886 | 1 | 1 | 0

## Compilation
MERCURY INJECTION CAPILLARY PRESSURE
NordAq Energy Inc. | Sample Number: | 2
East Simpson No. 2 (USGS/Husky 1980) | Sample Depth, m: | 6062
Torok Sandstones Formation | Permeability to Air (calc), mD: | 0.89798
HH-61176 | Porosity, fraction: | 0.13815
| Grain Density, grams/cc: | 2.6364

## Compilation 2
MERCURY INJECTION CAPILLARY PRESSURE
NordAq Energy Inc. | Sample Number: | 2
East Simpson No. 2 (USGS/Husky 1980) | Sample Depth, m: | 6062
Torok Sandstones Formation | Permeability to Air (calc), mD: | 0.89798
HH-61176 | Porosity, fraction: | 0.13815
| Grain Density, grams/cc: | 2.6364

## Table
Conversion Parameters
[26 empty] | air/Hg | air/water | air/oil | oil/water
[24 empty] | Mercury Contact Angle |  | 130
[24 empty] | Mercury IFT |  | 485 |  |  |  | PSD HISTOGRAM
MERCURY INJECTION CAPILLARY PRESSURE | [23 empty] | Laboratory Contact Angle |  |  | 0 | 0 | 30 | Pore Throat | Saturation | frequency
[24 empty] | Laboratory IFT |  |  | 70 | 24 | 35 | Radius, µm | fraction | fraction
NordAq Energy Inc. | [10 empty] | Sample Number: |  |  |  | 2 | [8 empty] | Reservoir Contact Angle |  |  | 0 |  | 30 | < 0.0018 | 1 | 0 | < 0.0018
East Simpson No. 2 (USGS/Husky 1980) | [10 empty] | Sample Depth, m: |  |  |  | 6062 | [8 empty] | Reservoir IFT |  |  | 50 |  | 25 | 0.0015413 | 1 | 0 | 0.0018387
Torok Sandstones Formation | [10 empty] | Permeability to Air (calc), mD: |  |  |  | 0.89798 | [8 empty] | Laboratory TcosTheta |  |  | 70 | 24 | 30.3109 | 0.0018305 | 1 | 0.0097407 | 0.0023797
HH-61176 | [10 empty] | Porosity, fraction: |  |  |  | 0.13815 | [8 empty] | Reservoir TcosTheta |  |  | 50 |  | 21.6506 | 0.0037573 | 0.99026 | 0.015384 | 0.0049189
[11 empty] | Grain Density, grams/cc: |  |  |  | 2.6364 | [9 empty] | Fluid Density Gradients |  |  |  |  | 0.0058778 | 0.97488 | 0.013301 | 0.007666
[25 empty] | Water: |  | 0.433 |  |  | 0.0077068 | 0.96157 | 0.06664 | 0.010018
[25 empty] | Oil: |  | 0.346 |  |  | 0.018918 | 0.89493 | 0.072484 | 0.024303
Injection | Mercury | 1.0-Mercury | Incremental | Pore | Pore | cumulative | incremental | d Log | d Sw/d Log |  | Other Laboratory Systems |  |  | Estimated Height |  | Cumulative | Mercury | Norm. Pore | Normalized |  | Sb/Pc | Permeability | Permeability |  | Gas: |  | 0.1 |  |  | 0.038676 | 0.82245 | 0.042658 | 0.049485
Pressure, | Saturation, | Saturation, | Mercury Saturation | Radius, | Diameter, | intrusion | intrusion | Pore Radius, | Pore Radius, | J | Gas-Water, | Gas-Oil, | Oil-Water, | Above Free Water, ft |  | Hg Sat | Saturation | Size Dist. | Permeability | Sb/Pc | Permeability | Contribution | Contribution | [6 empty] | 0.055626 | 0.77979 | 0.048838 | 0.071632
psia | fraction | fraction | fraction | microns | micron | %PV | %PV | microns | microns | Function | psia | psia | psia | G-W | O-W | ml | %BV | Funct. |  |  |  | Inc. (mD) | Cum. (mD) | IFT * Cosine Contact Angle: |  |  | 311.752 |  |  | 0.079843 | 0.73096 | 0.14739 | 0.099922
[27 empty] | 0.30738 |  |  | 0.1955 | 0.58357 | 0.14611 | 0.25452
1.5249 | 0 | 1 | 0 | 60.1047 | 120.2093 | 0 | 0 | 1.7789 | 0 | 0.0027014 | 0.3424 | 0.1174 | 0.14826 | 0.73445 | 1.22 | 0 | 0 | 0 | 1 | 0 | 0 | 0 | 0 | [6 empty] | 0.40325 | 0.43746 | 0.34005 | 0.47874
1.5977 | 0 | 1 | 0 | 57.3658 | 114.7315 | 0 | 0 | 0.020255 | 0 | 0.0028303 | 0.35875 | 0.123 | 0.15534 | 0.76952 | 1.28 | 0 | 0 | 0 | 1 | 0 | 0 | 0 | 0 | [6 empty] | 0.63608 | 0.097407 | 0.087868 | 0.74938
1.8203 | 0 | 1 | 0 | 50.3507 | 100.7014 | 0 | 0 | 0.056647 | 0 | 0.0032247 | 0.40873 | 0.14014 | 0.17699 | 0.87673 | 1.45 | 0 | 0 | 0 | 1 | 0 | 0 | 0 | 0 | [6 empty] | 0.91076 | 0.0095392 | 0.0095392 | 1.0743
2.0242 | 0 | 1 | 0 | 45.2806 | 90.5611 | 0 | 0 | 0.046094 | 0 | 0.0035857 | 0.4545 | 0.15583 | 0.1968 | 0.9749 | 1.62 | 0 | 0 | 0 | 1 | 0 | 0 | 0 | 0 | [6 empty] | 2.0726 | 0 | 0 | 2.3818
2.1758 | 0 | 1 | 0 | 42.124 | 84.248 | 0 | 0 | 0.031382 | 0 | 0.0038544 | 0.48856 | 0.16751 | 0.21155 | 1.048 | 1.74 | 0 | 0 | 0 | 1 | 0 | 0 | 0 | 0 | [6 empty] | 4.5246 | 0 | 0 | 4.9092
2.3756 | 0 | 1 | 0 | 38.5824 | 77.1648 | 0 | 0 | 0.03814 | 0 | 0.0042083 | 0.5334 | 0.18288 | 0.23097 | 1.1442 | 1.9 | 0 | 0 | 0 | 1 | 0 | 0 | 0 | 0 | [6 empty] | 7.1147 | 0 | 0 | 7.6545
2.5894 | 0 | 1 | 0 | 35.3963 | 70.7926 | 0 | 0 | 0.037431 | 0 | 0.004587 | 0.58142 | 0.19934 | 0.25176 | 1.2471 | 2.07 | 0 | 0 | 0 | 1 | 0 | 0 | 0 | 0 | [6 empty] | 9.2786 | 0 | 0 | 10.0119
2.8291 | 0 | 1 | 0 | 32.3969 | 64.7938 | 0 | 0 | 0.038455 | 0 | 0.0050117 | 0.63525 | 0.2178 | 0.27507 | 1.3626 | 2.26 | 0 | 0 | 0 | 1 | 0 | 0 | 0 | 0 | [6 empty] | 22.6582 | 0 | 0 | 23.954
3.0863 | 0 | 1 | 0 | 29.6971 | 59.3941 | 0 | 0 | 0.03779 | 0 | 0.0054674 | 0.693 | 0.2376 | 0.30008 | 1.4865 | 2.46 | 0 | 0 | 0 | 1 | 0 | 0 | 0 | 0 | [6 empty] | 45.2806 | 0 | 0 | 51.7679
3.3701 | 0 | 1 | 0 | 27.1965 | 54.3931 | 0 | 0 | 0.0382 | 0 | 0.00597 | 0.75671 | 0.25944 | 0.32767 | 1.6232 | 2.69 | 0 | 0 | 0 | 1 | 0 | 0 | 0 | 0 | [6 empty] | 60.1047 | 0 | 0 | 72.3379
3.6954 | 0 | 1 | 0 | 24.8028 | 49.6056 | 0 | 0 | 0.040013 | 0 | 0.0065462 | 0.82975 | 0.28448 | 0.35929 | 1.7798 | 2.95 | 0 | 0 | 0 | 1 | 0 | 0 | 0 | 0
4.0451 | 0 | 1 | 0 | 22.6582 | 45.3164 | 0 | 0 | 0.039276 | 0 | 0.0071658 | 0.90828 | 0.31141 | 0.3933 | 1.9483 | 3.23 | 0 | 0 | 0 | 1 | 0 | 0 | 0 | 0
4.427 | 0 | 1 | 0 | 20.7035 | 41.407 | 0 | 0 | 0.039181 | 0 | 0.0078424 | 0.99403 | 0.34081 | 0.43043 | 2.1322 | 3.53 | 0 | 0 | 0 | 1 | 0 | 0 | 0 | 0
4.8338 | 0 | 1 | 0 | 18.9614 | 37.9227 | 0 | 0 | 0.038174 | 0 | 0.0085629 | 1.0854 | 0.37213 | 0.46998 | 2.3281 | 3.86 | 0 | 0 | 0 | 1 | 0 | 0 | 0 | 0
5.2767 | 0 | 1 | 0 | 17.3698 | 34.7396 | 0 | 0 | 0.038075 | 0 | 0.0093475 | 1.1848 | 0.40622 | 0.51304 | 2.5414 | 4.21 | 0 | 0 | 0 | 1 | 0 | 0 | 0 | 0
5.7668 | 0 | 1 | 0 | 15.8935 | 31.787 | 0 | 0 | 0.038575 | 0 | 0.010216 | 1.2949 | 0.44395 | 0.56069 | 2.7775 | 4.6 | 0 | 0 | 0 | 1 | 0 | 0 | 0 | 0
6.3062 | 0 | 1 | 0 | 14.5341 | 29.0681 | 0 | 0 | 0.038833 | 0 | 0.011171 | 1.416 | 0.48548 | 0.61314 | 3.0373 | 5.03 | 0 | 0 | 0 | 1 | 0 | 0 | 0 | 0
6.8992 | 0 | 1 | 0 | 13.2849 | 26.5698 | 0 | 0 | 0.039028 | 0 | 0.012222 | 1.5491 | 0.53113 | 0.67079 | 3.3229 | 5.51 | 0 | 0 | 0 | 1 | 0 | 0 | 0 | 0
7.5448 | 0 | 1 | 0 | 12.1482 | 24.2963 | 0 | 0 | 0.038848 | 0 | 0.013365 | 1.6941 | 0.58083 | 0.73356 | 3.6338 | 6.02 | 0 | 0 | 0 | 1 | 0 | 0 | 0 | 0
8.252 | 0 | 1 | 0 | 11.107 | 22.214 | 0 | 0 | 0.038914 | 0 | 0.014618 | 1.8529 | 0.63527 | 0.80232 | 3.9744 | 6.59 | 0 | 0 | 0 | 1 | 0 | 0 | 0 | 0
9.0298 | 0 | 1 | 0 | 10.1503 | 20.3007 | 0 | 0 | 0.039117 | 0 | 0.015996 | 2.0275 | 0.69515 | 0.87794 | 4.349 | 7.21 | 0 | 0 | 0 | 1 | 0 | 0 | 0 | 0
9.8781 | 0 | 1 | 0 | 9.2786 | 18.5572 | 0 | 0 | 0.038997 | 0 | 0.017499 | 2.218 | 0.76046 | 0.96042 | 4.7576 | 7.89 | 0 | 0 | 0 | 1 | 0 | 0 | 0 | 0
10.7862 | 0 | 1 | 0 | 8.4974 | 16.9948 | 0 | 0 | 0.038196 | 0 | 0.019108 | 2.4219 | 0.83037 | 1.0487 | 5.195 | 8.61 | 0 | 0 | 0 | 1 | 0 | 0 | 0 | 0
11.8854 | 0 | 1 | 0 | 7.7116 | 15.4232 | 0 | 0 | 0.042144 | 0 | 0.021055 | 2.6687 | 0.91499 | 1.1556 | 5.7244 | 9.49 | 0 | 0 | 0 | 1 | 0 | 0 | 0 | 0
12.8825 | 0 | 1 | 0 | 7.1147 | 14.2294 | 0 | 0 | 0.034986 | 0 | 0.022821 | 2.8926 | 0.99175 | 1.2525 | 6.2046 | 10.28 | 0 | 0 | 0 | 1 | 0 | 0 | 0 | 0
14.1817 | 0 | 1 | 0 | 6.4629 | 12.9259 | 0 | 0 | 0.041729 | 0 | 0.025122 | 3.1843 | 1.0918 | 1.3788 | 6.8304 | 11.32 | 0 | 0 | 0 | 1 | 0 | 0 | 0 | 0
15.4714 | 0 | 1 | 0 | 5.9242 | 11.8484 | 0 | 0 | 0.037801 | 0 | 0.027407 | 3.4739 | 1.1911 | 1.5042 | 7.4515 | 12.35 | 0 | 0 | 0 | 1 | 0 | 0 | 0 | 0
16.874 | 0 | 1 | 0 | 5.4317 | 10.8634 | 0 | 0 | 0.037691 | 0 | 0.029892 | 3.7889 | 1.299 | 1.6406 | 8.1271 | 13.47 | 0 | 0 | 0 | 1 | 0 | 0 | 0 | 0
18.4691 | 0 | 1 | 0 | 4.9626 | 9.9252 | 0 | 0 | 0.039228 | 0 | 0.032718 | 4.147 | 1.4218 | 1.7957 | 8.8954 | 14.74 | 0 | 0 | 0 | 1 | 0 | 0 | 0 | 0
20.2568 | 0 | 1 | 0 | 4.5246 | 9.0493 | 0 | 0 | 0.040125 | 0 | 0.035884 | 4.5484 | 1.5595 | 1.9695 | 9.7564 | 16.17 | 0 | 0 | 0 | 1 | 0 | 0 | 0 | 0
22.1576 | 0 | 1 | 0 | 4.1365 | 8.273 | 0 | 0 | 0.038951 | 0 | 0.039252 | 4.9752 | 1.7058 | 2.1543 | 10.6718 | 17.69 | 0 | 0 | 0 | 1 | 0 | 0 | 0 | 0
24.253 | 0 | 1 | 0 | 3.7791 | 7.5582 | 0 | 0 | 0.039243 | 0 | 0.042964 | 5.4457 | 1.8671 | 2.3581 | 11.6811 | 19.36 | 0 | 0 | 0 | 1 | 0 | 0 | 0 | 0
26.6094 | 0 | 1 | 0 | 3.4445 | 6.8889 | 0 | 0 | 0.040269 | 0 | 0.047138 | 5.9748 | 2.0485 | 2.5872 | 12.816 | 21.24 | 0 | 0 | 0 | 1 | 0 | 0 | 0 | 0
28.9988 | 0 | 1 | 0 | 3.1606 | 6.3213 | 0 | 0 | 0.037345 | 0 | 0.051371 | 6.5113 | 2.2325 | 2.8195 | 13.9668 | 23.15 | 0 | 0 | 0 | 1 | 0 | 0 | 0 | 0
34.0611 | 0 | 1 | 0 | 2.6909 | 5.3818 | 0 | 0 | 0.069878 | 0 | 0.060338 | 7.648 | 2.6222 | 3.3117 | 16.405 | 27.19 | 0 | 0 | 0 | 1 | 0 | 0 | 0 | 0
35.8789 | 0 | 1 | 0 | 2.5546 | 5.1091 | 0 | 0 | 0.02258 | 0 | 0.063559 | 8.0562 | 2.7621 | 3.4884 | 17.2805 | 28.64 | 0 | 0 | 0 | 1 | 0 | 0 | 0 | 0
41.1542 | 0 | 1 | 0 | 2.2271 | 4.4542 | 0 | 0 | 0.059575 | 0 | 0.072904 | 9.2407 | 3.1682 | 4.0013 | 19.8212 | 32.85 | 0 | 0 | 0 | 1 | 0 | 0 | 0 | 0
44.2228 | 0 | 1 | 0 | 2.0726 | 4.1451 | 0 | 0 | 0.031233 | 0 | 0.07834 | 9.9297 | 3.4045 | 4.2997 | 21.2992 | 35.3 | 0 | 0 | 0 | 1 | 0 | 0 | 0 | 0
48.7798 | 0 | 1 | 0 | 1.879 | 3.7579 | 0 | 0 | 0.042594 | 0 | 0.086412 | 10.9529 | 3.7553 | 4.7427 | 23.494 | 38.94 | 0 | 0 | 0 | 1 | 0 | 0 | 0 | 0
53.3563 | 0.00013435 | 0.99987 | 0.00013435 | 1.7178 | 3.4356 | 0.013435 | 0.013435 | 0.038945 | 0.0034498 | 0.094519 | 11.9805 | 4.1076 | 5.1877 | 25.6982 | 42.59 | 0.0002 | 0.001856 | 0.001506 | 0.99742 | 3.4786e-05 | 1.1521e-05 | 0.0005555 | 0.0005555
57.4801 | 0.00033589 | 0.99966 | 0.00020153 | 1.5946 | 3.1891 | 0.033589 | 0.020153 | 0.032332 | 0.0062332 | 0.10182 | 12.9064 | 4.4251 | 5.5887 | 27.6843 | 45.88 | 0.0005 | 0.0046401 | 0.002259 | 0.99408 | 8.0725e-05 | 4.7833e-05 | 0.00071798 | 0.0012735
64.2251 | 0.00067177 | 0.99933 | 0.00033589 | 1.4271 | 2.8542 | 0.067177 | 0.033589 | 0.048187 | 0.0069705 | 0.11377 | 14.4209 | 4.9443 | 6.2445 | 30.933 | 51.27 | 0.001 | 0.0092802 | 0.0037651 | 0.98962 | 0.00014449 | 0.00012802 | 0.00095849 | 0.002232
69.8893 | 0.0010077 | 0.99899 | 0.00033589 | 1.3114 | 2.6229 | 0.10077 | 0.033589 | 0.036706 | 0.0091508 | 0.12381 | 15.6928 | 5.3804 | 6.7952 | 33.661 | 55.79 | 0.0015 | 0.01392 | 0.0037651 | 0.98585 | 0.00019918 | 0.00022028 | 0.00080942 | 0.0030414
76.7968 | 0.0020825 | 0.99792 | 0.0010748 | 1.1935 | 2.3869 | 0.20825 | 0.10748 | 0.040933 | 0.026259 | 0.13604 | 17.2438 | 5.9121 | 7.4668 | 36.9879 | 61.3 | 0.0031 | 0.028769 | 0.012048 | 0.97588 | 0.00037461 | 0.00064105 | 0.0021452 | 0.0051865
84.0463 | 0.003023 | 0.99698 | 0.00094048 | 1.0905 | 2.1811 | 0.3023 | 0.094048 | 0.039175 | 0.024007 | 0.14889 | 18.8715 | 6.4702 | 8.1716 | 40.4795 | 67.09 | 0.0045 | 0.041761 | 0.010542 | 0.96859 | 0.00049688 | 0.0010336 | 0.0015672 | 0.0067537
92.5758 | 0.0059116 | 0.99409 | 0.0028886 | 0.99005 | 1.9801 | 0.59116 | 0.28886 | 0.041979 | 0.068811 | 0.164 | 20.7867 | 7.1269 | 9.0009 | 44.5876 | 73.9 | 0.0088 | 0.081666 | 0.03238 | 0.95013 | 0.00088215 | 0.0027283 | 0.0039673 | 0.010721
100.6356 | 0.0095392 | 0.99046 | 0.0036276 | 0.91076 | 1.8215 | 0.95392 | 0.36276 | 0.036254 | 0.10006 | 0.17827 | 22.5965 | 7.7474 | 9.7846 | 48.4695 | 80.33 | 0.0142 | 0.13178 | 0.040663 | 0.93052 | 0.0013095 | 0.0053208 | 0.0042161 | 0.014937
110.5147 | 0.016324 | 0.98368 | 0.0067849 | 0.82935 | 1.6587 | 1.6324 | 0.67849 | 0.040668 | 0.16684 | 0.19577 | 24.8147 | 8.5079 | 10.7451 | 53.2276 | 88.22 | 0.0243 | 0.22551 | 0.076054 | 0.90011 | 0.0020405 | 0.011265 | 0.0065389 | 0.021476
120.5922 | 0.028013 | 0.97199 | 0.011689 | 0.76004 | 1.5201 | 2.8013 | 1.1689 | 0.037899 | 0.30842 | 0.21363 | 27.0775 | 9.2837 | 11.7249 | 58.0812 | 96.26 | 0.0417 | 0.38698 | 0.13102 | 0.85611 | 0.003209 | 0.024224 | 0.009461 | 0.030937
132.1101 | 0.050853 | 0.94915 | 0.02284 | 0.69378 | 1.3876 | 5.0853 | 2.284 | 0.039617 | 0.57653 | 0.23403 | 29.6637 | 10.1704 | 12.8447 | 63.6286 | 105.46 | 0.0757 | 0.70251 | 0.25602 | 0.78446 | 0.0053176 | 0.056906 | 0.015404 | 0.046341
144.0935 | 0.097407 | 0.90259 | 0.046554 | 0.63608 | 1.2722 | 9.7407 | 4.6554 | 0.037708 | 1.2346 | 0.25526 | 32.3544 | 11.0929 | 14.0099 | 69.4002 | 115.02 | 0.145 | 1.3456 | 0.52184 | 0.66171 | 0.0093386 | 0.14747 | 0.026392 | 0.072733
158.1916 | 0.17083 | 0.82917 | 0.073425 | 0.57939 | 1.1588 | 17.0832 | 7.3425 | 0.040539 | 1.8112 | 0.28023 | 35.5199 | 12.1783 | 15.3806 | 76.1904 | 126.28 | 0.2543 | 2.36 | 0.82304 | 0.50107 | 0.014918 | 0.32564 | 0.034536 | 0.10727
173.4166 | 0.26004 | 0.73996 | 0.089211 | 0.52853 | 1.0571 | 26.0043 | 8.9211 | 0.039907 | 2.2355 | 0.3072 | 38.9385 | 13.3504 | 16.8609 | 83.5232 | 138.43 | 0.3871 | 3.5924 | 1 | 0.33867 | 0.020715 | 0.56731 | 0.034917 | 0.14219
189.0593 | 0.34831 | 0.65169 | 0.088271 | 0.4848 | 0.96959 | 34.8314 | 8.8271 | 0.037507 | 2.3534 | 0.33491 | 42.4509 | 14.5546 | 18.3818 | 91.0572 | 150.92 | 0.5185 | 4.8118 | 0.98946 | 0.20347 | 0.025451 | 0.80357 | 0.029069 | 0.17126
207.7688 | 0.40877 | 0.59123 | 0.060459 | 0.44114 | 0.88228 | 40.8773 | 6.0459 | 0.040982 | 1.4753 | 0.36806 | 46.6519 | 15.9949 | 20.2009 | 100.0684 | 165.85 | 0.6085 | 5.647 | 0.67771 | 0.12679 | 0.027179 | 0.89798 | 0.016486 | 0.18774
227.2931 | 0.43746 | 0.56254 | 0.028685 | 0.40325 | 0.80649 | 43.7458 | 2.8685 | 0.039006 | 0.73539 | 0.40264 | 51.0358 | 17.498 | 22.0992 | 109.4719 | 181.44 | 0.6512 | 6.0433 | 0.32154 | 0.09639 | 0.026588 | 0.8652 | 0.0065355 | 0.19428
249.3526 | 0.4609 | 0.5391 | 0.023445 | 0.36757 | 0.73514 | 46.0903 | 2.3445 | 0.040228 | 0.5828 | 0.44172 | 55.989 | 19.1962 | 24.2439 | 120.0965 | 199.05 | 0.6861 | 6.3671 | 0.2628 | 0.075746 | 0.025535 | 0.80804 | 0.0044384 | 0.19871
272.2459 | 0.48038 | 0.51962 | 0.019481 | 0.33666 | 0.67333 | 48.0384 | 1.9481 | 0.038147 | 0.51069 | 0.48228 | 61.1294 | 20.9587 | 26.4698 | 131.1227 | 217.32 | 0.7151 | 6.6363 | 0.21837 | 0.061356 | 0.024376 | 0.74701 | 0.0030939 | 0.20181
298.0126 | 0.4994 | 0.5006 | 0.019011 | 0.30755 | 0.61511 | 49.9395 | 1.9011 | 0.039273 | 0.48407 | 0.52792 | 66.915 | 22.9423 | 28.975 | 143.5328 | 237.89 | 0.7434 | 6.8989 | 0.2131 | 0.049637 | 0.02315 | 0.68457 | 0.0025197 | 0.20433
327.0534 | 0.51679 | 0.48321 | 0.017399 | 0.28025 | 0.56049 | 51.6794 | 1.7399 | 0.040384 | 0.43084 | 0.57937 | 73.4357 | 25.178 | 31.7986 | 157.5198 | 261.07 | 0.7693 | 7.1393 | 0.19503 | 0.040732 | 0.021829 | 0.61984 | 0.0019146 | 0.20624
357.4652 | 0.53359 | 0.46641 | 0.016794 | 0.2564 | 0.51281 | 53.3589 | 1.6794 | 0.038615 | 0.43492 | 0.63324 | 80.2643 | 27.5192 | 34.7555 | 172.1671 | 285.35 | 0.7943 | 7.3713 | 0.18825 | 0.033536 | 0.020621 | 0.56295 | 0.001547 | 0.20779
391.243 | 0.55052 | 0.44948 | 0.016929 | 0.23427 | 0.46853 | 55.0517 | 1.6929 | 0.039213 | 0.43171 | 0.69308 | 87.8487 | 30.1196 | 38.0396 | 188.4357 | 312.31 | 0.8195 | 7.6051 | 0.18976 | 0.027482 | 0.019438 | 0.50944 | 0.0013018 | 0.20909
427.2356 | 0.56724 | 0.43276 | 0.016727 | 0.21453 | 0.42906 | 56.7244 | 1.6727 | 0.038221 | 0.43764 | 0.75684 | 95.9304 | 32.8904 | 41.5391 | 205.7709 | 341.04 | 0.8444 | 7.8362 | 0.1875 | 0.022464 | 0.018342 | 0.46179 | 0.0010787 | 0.21017
468.8256 | 0.58357 | 0.41643 | 0.016324 | 0.1955 | 0.391 | 58.3568 | 1.6324 | 0.040344 | 0.40462 | 0.83051 | 105.2689 | 36.0922 | 45.5828 | 225.802 | 374.24 | 0.8687 | 8.0617 | 0.18298 | 0.018398 | 0.017196 | 0.41406 | 0.0008742 | 0.21104
512.4089 | 0.59956 | 0.40044 | 0.015988 | 0.17887 | 0.35774 | 59.9557 | 1.5988 | 0.038605 | 0.41414 | 0.90772 | 115.055 | 39.4474 | 49.8203 | 246.7932 | 409.03 | 0.8925 | 8.2826 | 0.17922 | 0.015065 | 0.016164 | 0.37293 | 0.00071675 | 0.21176
561.7144 | 0.61588 | 0.38412 | 0.016324 | 0.16317 | 0.32634 | 61.5881 | 1.6324 | 0.039899 | 0.40914 | 0.99506 | 126.1259 | 43.2432 | 54.6141 | 270.5404 | 448.39 | 0.9168 | 8.5081 | 0.18298 | 0.012232 | 0.015147 | 0.33411 | 0.00060898 | 0.21237
612.8255 | 0.631 | 0.369 | 0.015115 | 0.14956 | 0.29912 | 63.0996 | 1.5115 | 0.037821 | 0.39964 | 1.0856 | 137.6023 | 47.1779 | 59.5835 | 295.1572 | 489.19 | 0.9393 | 8.7169 | 0.16943 | 0.010029 | 0.014224 | 0.30043 | 0.00047373 | 0.21284
671.8183 | 0.64678 | 0.35322 | 0.015787 | 0.13643 | 0.27286 | 64.6782 | 1.5787 | 0.039915 | 0.39551 | 1.1901 | 150.8484 | 51.7194 | 65.3193 | 323.5701 | 536.28 | 0.9628 | 8.935 | 0.17696 | 0.008114 | 0.0133 | 0.26816 | 0.00041171 | 0.21326
733.8937 | 0.6617 | 0.3383 | 0.014913 | 0.12489 | 0.24978 | 66.1696 | 1.4913 | 0.038381 | 0.38856 | 1.3001 | 164.7866 | 56.4983 | 71.3547 | 353.4677 | 585.83 | 0.985 | 9.141 | 0.16717 | 0.0065981 | 0.012455 | 0.24001 | 0.00032592 | 0.21358
803.9598 | 0.67674 | 0.32326 | 0.015048 | 0.114 | 0.22801 | 67.6743 | 1.5048 | 0.039601 | 0.37998 | 1.4242 | 180.5191 | 61.8923 | 78.1671 | 387.2139 | 641.77 | 1.0074 | 9.3489 | 0.16867 | 0.0053235 | 0.011629 | 0.21369 | 0.00027403 | 0.21386
879.9794 | 0.69085 | 0.30915 | 0.014107 | 0.10416 | 0.20831 | 69.085 | 1.4107 | 0.039238 | 0.35953 | 1.5589 | 197.5883 | 67.7446 | 85.5583 | 423.8274 | 702.45 | 1.0284 | 9.5438 | 0.15813 | 0.0043261 | 0.010845 | 0.18992 | 0.00021444 | 0.21407
963.4012 | 0.70462 | 0.29538 | 0.013771 | 0.095137 | 0.19027 | 70.4622 | 1.3771 | 0.039335 | 0.35011 | 1.7066 | 216.3197 | 74.1667 | 93.6692 | 464.0062 | 769.04 | 1.0489 | 9.734 | 0.15437 | 0.0035138 | 0.010104 | 0.16848 | 0.00017465 | 0.21424
1050.0135 | 0.71772 | 0.28228 | 0.0131 | 0.087289 | 0.17458 | 71.7721 | 1.31 | 0.037388 | 0.35037 | 1.8601 | 235.7674 | 80.8345 | 102.0903 | 505.7215 | 838.18 | 1.0684 | 9.915 | 0.14684 | 0.0028633 | 0.0094427 | 0.15027 | 0.00013985 | 0.21438
1147.9376 | 0.73096 | 0.26904 | 0.013234 | 0.079843 | 0.15969 | 73.0955 | 1.3234 | 0.038723 | 0.34176 | 2.0335 | 257.755 | 88.3731 | 111.6112 | 552.885 | 916.35 | 1.0881 | 10.0978 | 0.14834 | 0.0023135 | 0.0087965 | 0.13329 | 0.00011821 | 0.2145
1258.5527 | 0.74379 | 0.25621 | 0.012831 | 0.072826 | 0.14565 | 74.3786 | 1.2831 | 0.039953 | 0.32115 | 2.2295 | 282.5922 | 96.8888 | 122.366 | 606.1609 | 1004.65 | 1.1072 | 10.275 | 0.14383 | 0.00187 | 0.0081642 | 0.11749 | 9.5349e-05 | 0.2146
1378.1775 | 0.75628 | 0.24372 | 0.012495 | 0.066505 | 0.13301 | 75.6281 | 1.2495 | 0.039434 | 0.31686 | 2.4414 | 309.4525 | 106.098 | 133.9969 | 663.7762 | 1100.14 | 1.1258 | 10.4477 | 0.14006 | 0.0015099 | 0.0075808 | 0.10365 | 7.7433e-05 | 0.21468
1507.9282 | 0.76831 | 0.23169 | 0.012025 | 0.060782 | 0.12156 | 76.8306 | 1.2025 | 0.039076 | 0.30773 | 2.6713 | 338.5864 | 116.0868 | 146.6122 | 726.2685 | 1203.71 | 1.1437 | 10.6138 | 0.13479 | 0.0012204 | 0.0070386 | 0.091427 | 6.2247e-05 | 0.21474
1647.7073 | 0.77979 | 0.22021 | 0.011487 | 0.055626 | 0.11125 | 77.9793 | 1.1487 | 0.038499 | 0.29838 | 2.9189 | 369.972 | 126.8475 | 160.2026 | 793.5907 | 1315.29 | 1.1608 | 10.7725 | 0.12877 | 0.00098872 | 0.0065378 | 0.0807 | 4.9804e-05 | 0.21479
1807.1123 | 0.79148 | 0.20852 | 0.011689 | 0.050719 | 0.10144 | 79.1482 | 1.1689 | 0.040105 | 0.29146 | 3.2013 | 405.7644 | 139.1192 | 175.7011 | 870.3655 | 1442.54 | 1.1782 | 10.9339 | 0.13102 | 0.00079276 | 0.0060505 | 0.070792 | 4.2131e-05 | 0.21483
1978.6901 | 0.80169 | 0.19831 | 0.010211 | 0.046321 | 0.092642 | 80.1693 | 1.0211 | 0.039393 | 0.25921 | 3.5052 | 444.29 | 152.328 | 192.3832 | 953.0031 | 1579.5 | 1.1934 | 11.075 | 0.11446 | 0.00064998 | 0.0055971 | 0.062056 | 3.0698e-05 | 0.21486
2157.3616 | 0.81177 | 0.18823 | 0.010077 | 0.042485 | 0.08497 | 81.1769 | 1.0077 | 0.037545 | 0.26839 | 3.8217 | 484.4085 | 166.0829 | 209.755 | 1039.0572 | 1722.13 | 1.2084 | 11.2142 | 0.11295 | 0.00053144 | 0.0051981 | 0.05476 | 2.5484e-05 | 0.21489
2369.8088 | 0.82245 | 0.17755 | 0.010681 | 0.038676 | 0.077352 | 82.2451 | 1.0681 | 0.04079 | 0.26186 | 4.1981 | 532.1109 | 182.438 | 230.4108 | 1141.3789 | 1891.71 | 1.2243 | 11.3618 | 0.11973 | 0.00042732 | 0.0047944 | 0.047763 | 2.2387e-05 | 0.21491
2585.7781 | 0.83206 | 0.16794 | 0.0096063 | 0.035446 | 0.070892 | 83.2057 | 0.96063 | 0.037878 | 0.25361 | 4.5806 | 580.604 | 199.0642 | 251.4089 | 1245.3969 | 2064.11 | 1.2386 | 11.4945 | 0.10768 | 0.00034866 | 0.0044453 | 0.042031 | 1.6911e-05 | 0.21493
2828.6194 | 0.84153 | 0.15847 | 0.009472 | 0.032403 | 0.064806 | 84.1529 | 0.9472 | 0.038983 | 0.24298 | 5.0108 | 635.131 | 217.7592 | 275.0198 | 1362.3574 | 2257.96 | 1.2527 | 11.6253 | 0.10617 | 0.00028385 | 0.0041099 | 0.036809 | 1.3935e-05 | 0.21494
3100.3784 | 0.85134 | 0.14866 | 0.0098079 | 0.029563 | 0.059125 | 85.1337 | 0.98079 | 0.03984 | 0.24618 | 5.4922 | 696.1511 | 238.6804 | 301.4423 | 1493.2456 | 2474.9 | 1.2673 | 11.7608 | 0.10994 | 0.00022799 | 0.0037933 | 0.032144 | 1.201e-05 | 0.21495
3386.8706 | 0.86054 | 0.13946 | 0.0092033 | 0.027062 | 0.054124 | 86.054 | 0.92033 | 0.038384 | 0.23977 | 5.9998 | 760.4793 | 260.7358 | 329.2972 | 1631.2298 | 2703.59 | 1.281 | 11.8879 | 0.10316 | 0.00018406 | 0.00351 | 0.02819 | 9.4438e-06 | 0.21496
3707.855 | 0.86968 | 0.13032 | 0.0091361 | 0.024719 | 0.049438 | 86.9676 | 0.91361 | 0.039324 | 0.23233 | 6.5684 | 832.5523 | 285.4465 | 360.5057 | 1785.8266 | 2959.82 | 1.2946 | 12.0141 | 0.10241 | 0.00014768 | 0.0032402 | 0.024623 | 7.822e-06 | 0.21497
4058.7805 | 0.87801 | 0.12199 | 0.00833 | 0.022582 | 0.045164 | 87.8006 | 0.833 | 0.039273 | 0.21211 | 7.19 | 911.3483 | 312.4623 | 394.6254 | 1954.844 | 3239.95 | 1.307 | 12.1292 | 0.093373 | 0.00012 | 0.0029884 | 0.021475 | 5.9519e-06 | 0.21497
4432.6074 | 0.88647 | 0.11353 | 0.0084643 | 0.020677 | 0.041355 | 88.6471 | 0.84643 | 0.038264 | 0.22121 | 7.8523 | 995.2864 | 341.2411 | 430.9717 | 2134.8915 | 3538.36 | 1.3196 | 12.2462 | 0.09488 | 9.6415e-05 | 0.0027627 | 0.018805 | 5.0708e-06 | 0.21498
4844.8979 | 0.89493 | 0.10507 | 0.0084643 | 0.018918 | 0.037836 | 89.4935 | 0.84643 | 0.038625 | 0.21914 | 8.5826 | 1087.8611 | 372.9809 | 471.0577 | 2333.4643 | 3867.47 | 1.3322 | 12.3631 | 0.09488 | 7.6673e-05 | 0.0025518 | 0.016442 | 4.2445e-06 | 0.21498
5304.9795 | 0.90279 | 0.097205 | 0.0078597 | 0.017277 | 0.034554 | 90.2795 | 0.78597 | 0.039399 | 0.19949 | 9.3976 | 1191.1666 | 408.4 | 515.7903 | 2555.055 | 4234.73 | 1.3439 | 12.4717 | 0.088102 | 6.1383e-05 | 0.0023509 | 0.014313 | 3.2873e-06 | 0.21499
5803.2505 | 0.91086 | 0.089144 | 0.0080613 | 0.015794 | 0.031587 | 91.0856 | 0.80613 | 0.038988 | 0.20676 | 10.2803 | 1303.0471 | 446.759 | 564.236 | 2795.0389 | 4632.48 | 1.3559 | 12.583 | 0.090361 | 4.8278e-05 | 0.0021683 | 0.012484 | 2.8175e-06 | 0.21499
6353.1338 | 0.91845 | 0.081553 | 0.007591 | 0.014427 | 0.028854 | 91.8447 | 0.7591 | 0.039317 | 0.19307 | 11.2544 | 1426.5165 | 489.0914 | 617.6998 | 3059.881 | 5071.43 | 1.3672 | 12.6879 | 0.08509 | 3.7982e-05 | 0.0019971 | 0.010863 | 2.2137e-06 | 0.21499
6942.1123 | 0.92557 | 0.074432 | 0.0071208 | 0.013203 | 0.026406 | 92.5568 | 0.71208 | 0.038504 | 0.18494 | 12.2978 | 1558.7643 | 534.4335 | 674.9647 | 3343.5527 | 5541.58 | 1.3778 | 12.7863 | 0.079819 | 2.9892e-05 | 0.0018418 | 0.0094736 | 1.7392e-06 | 0.21499
7603.1187 | 0.93255 | 0.067446 | 0.0069864 | 0.012055 | 0.02411 | 93.2554 | 0.69864 | 0.0395 | 0.17687 | 13.4687 | 1707.1849 | 585.3206 | 739.2328 | 3661.9154 | 6069.23 | 1.3882 | 12.8828 | 0.078313 | 2.3276e-05 | 0.0016944 | 0.008227 | 1.4226e-06 | 0.215
8314.5078 | 0.939 | 0.060997 | 0.006449 | 0.011024 | 0.022047 | 93.9003 | 0.6449 | 0.038845 | 0.16602 | 14.7289 | 1866.9185 | 640.0863 | 808.3994 | 4004.5441 | 6637.11 | 1.3978 | 12.9719 | 0.072289 | 1.8169e-05 | 0.0015601 | 0.0071551 | 1.0981e-06 | 0.215
9090.8047 | 0.94532 | 0.054682 | 0.0063147 | 0.010082 | 0.020164 | 94.5318 | 0.63147 | 0.038766 | 0.16289 | 16.1041 | 2041.2262 | 699.849 | 883.8769 | 4378.4346 | 7256.79 | 1.4072 | 13.0591 | 0.070783 | 1.3985e-05 | 0.0014365 | 0.0062228 | 8.9939e-07 | 0.215
9952.6162 | 0.95123 | 0.048771 | 0.0059116 | 0.0092091 | 0.018418 | 95.1229 | 0.59116 | 0.039335 | 0.15029 | 17.6308 | 2234.7352 | 766.1949 | 967.6687 | 4793.5117 | 7944.73 | 1.416 | 13.1408 | 0.066265 | 1.0718e-05 | 0.0013203 | 0.0053957 | 7.0248e-07 | 0.215
10884.8643 | 0.95633 | 0.043665 | 0.0051055 | 0.0084204 | 0.016841 | 95.6335 | 0.51055 | 0.038886 | 0.13129 | 19.2823 | 2444.0598 | 837.9633 | 1058.3089 | 5242.5134 | 8688.91 | 1.4236 | 13.2113 | 0.057229 | 8.359e-06 | 0.0012137 | 0.0046798 | 5.0722e-07 | 0.215
11892.8311 | 0.96157 | 0.038425 | 0.0052398 | 0.0077068 | 0.015414 | 96.1575 | 0.52398 | 0.038462 | 0.13623 | 21.0679 | 2670.3861 | 915.5609 | 1156.3111 | 5727.9839 | 9493.52 | 1.4314 | 13.2837 | 0.058735 | 6.3308e-06 | 0.0011169 | 0.0040663 | 4.3606e-07 | 0.215
12992.2549 | 0.96628 | 0.033723 | 0.0047024 | 0.0070546 | 0.014109 | 96.6277 | 0.47024 | 0.038399 | 0.12246 | 23.0155 | 2917.2479 | 1000.1993 | 1263.2054 | 6257.503 | 10371.14 | 1.4384 | 13.3486 | 0.052711 | 4.8056e-06 | 0.0010274 | 0.0035306 | 3.2791e-07 | 0.215
14291.4453 | 0.97111 | 0.028886 | 0.0048368 | 0.0064133 | 0.012827 | 97.1114 | 0.48368 | 0.041392 | 0.11685 | 25.3169 | 3208.9648 | 1100.2165 | 1389.5225 | 6883.2364 | 11408.23 | 1.4456 | 13.4155 | 0.054217 | 3.5092e-06 | 0.00093871 | 0.0030305 | 2.7874e-07 | 0.215
15593.5264 | 0.97488 | 0.025124 | 0.0037619 | 0.0058778 | 0.011756 | 97.4876 | 0.37619 | 0.037868 | 0.099343 | 27.6235 | 3501.3308 | 1200.4563 | 1516.1207 | 7510.3621 | 12447.62 | 1.4512 | 13.4674 | 0.042169 | 2.6622e-06 | 0.00086366 | 0.0026322 | 1.8211e-07 | 0.215
17093.4707 | 0.9783 | 0.021698 | 0.003426 | 0.005362 | 0.010724 | 97.8302 | 0.3426 | 0.039886 | 0.085896 | 30.2807 | 3838.1245 | 1315.9284 | 1661.9567 | 8232.7853 | 13644.96 | 1.4563 | 13.5148 | 0.038404 | 2.0202e-06 | 0.00079064 | 0.002267 | 1.3802e-07 | 0.215
18690.7324 | 0.98173 | 0.018272 | 0.003426 | 0.0049038 | 0.0098075 | 98.1728 | 0.3426 | 0.038796 | 0.088309 | 33.1102 | 4196.7696 | 1438.8924 | 1817.2545 | 9002.0797 | 14919.99 | 1.4614 | 13.5621 | 0.038404 | 1.4833e-06 | 0.0007256 | 0.0019607 | 1.1544e-07 | 0.215
20386.4023 | 0.98495 | 0.015048 | 0.0032245 | 0.0044959 | 0.0089918 | 98.4952 | 0.32245 | 0.037714 | 0.085498 | 36.114 | 4577.511 | 1569.4323 | 1982.1204 | 9818.7709 | 16273.57 | 1.4662 | 13.6066 | 0.036145 | 1.0585e-06 | 0.00066744 | 0.0017024 | 9.1324e-08 | 0.215
22293.7617 | 0.98777 | 0.012226 | 0.0028214 | 0.0041112 | 0.0082225 | 98.7774 | 0.28214 | 0.038843 | 0.072638 | 39.4928 | 5005.7846 | 1716.269 | 2167.5683 | 10737.4187 | 17796.13 | 1.4704 | 13.6456 | 0.031627 | 7.4775e-07 | 0.00061208 | 0.0014705 | 6.682e-08 | 0.215
24394.0781 | 0.99026 | 0.0097407 | 0.0024856 | 0.0037573 | 0.0075145 | 99.0259 | 0.24856 | 0.039101 | 0.063568 | 43.2135 | 5477.3843 | 1877.9603 | 2371.777 | 11749.0011 | 19472.72 | 1.4741 | 13.6799 | 0.027861 | 5.1908e-07 | 0.00056079 | 0.0012682 | 4.9165e-08 | 0.215
26694.2871 | 0.99261 | 0.0073895 | 0.0023512 | 0.0034335 | 0.006867 | 99.2611 | 0.23512 | 0.039134 | 0.060081 | 47.2883 | 5993.8674 | 2055.0403 | 2595.4207 | 12856.8585 | 21308.87 | 1.4776 | 13.7124 | 0.026355 | 3.3844e-07 | 0.00051368 | 0.0010934 | 3.8838e-08 | 0.215
29294.8145 | 0.99429 | 0.0057101 | 0.0016794 | 0.0031287 | 0.0062574 | 99.429 | 0.16794 | 0.040372 | 0.041598 | 51.895 | 6577.7832 | 2255.24 | 2848.2637 | 14109.3591 | 23384.76 | 1.4801 | 13.7356 | 0.018825 | 2.313e-07 | 0.00046888 | 0.00093698 | 2.3035e-08 | 0.215
31996.3945 | 0.99563 | 0.0043665 | 0.0013435 | 0.0028645 | 0.0057291 | 99.5633 | 0.13435 | 0.03831 | 0.03507 | 56.6808 | 7184.3891 | 2463.2191 | 3110.9318 | 15410.5301 | 25541.31 | 1.4821 | 13.7542 | 0.01506 | 1.5945e-07 | 0.00042987 | 0.00080899 | 1.5447e-08 | 0.215
34994.2617 | 0.99704 | 0.0029558 | 0.0014107 | 0.0026191 | 0.0052383 | 99.7044 | 0.14107 | 0.038896 | 0.036269 | 61.9915 | 7857.5226 | 2694.0078 | 3402.4071 | 16854.4029 | 27934.38 | 1.4842 | 13.7737 | 0.015813 | 9.6384e-08 | 0.0003936 | 0.00069696 | 1.356e-08 | 0.215
38273.9102 | 0.99832 | 0.0016794 | 0.0012764 | 0.0023947 | 0.0047894 | 99.8321 | 0.12764 | 0.038906 | 0.032806 | 67.8013 | 8593.9266 | 2946.4891 | 3721.2794 | 18433.9909 | 30552.38 | 1.4861 | 13.7913 | 0.014307 | 4.8683e-08 | 0.00036033 | 0.00060028 | 1.0256e-08 | 0.215
41869.5703 | 0.99926 | 0.00073895 | 0.00094048 | 0.0021891 | 0.0043781 | 99.9261 | 0.094048 | 0.038996 | 0.024118 | 74.1709 | 9401.287 | 3223.2984 | 4070.8767 | 20165.7807 | 33422.63 | 1.4875 | 13.8043 | 0.010542 | 1.9312e-08 | 0.0003297 | 0.00051654 | 6.3147e-09 | 0.215
45769.8203 | 1 | 0 | 0.00073895 | 0.0020025 | 0.004005 | 100 | 0.073895 | 0.038681 | 0.019104 | 81.0801 | 10277.0392 | 3523.5563 | 4450.0885 | 22044.2711 | 36536.03 | 1.4886 | 13.8145 | 0.0082831 | 0 | 0.00030183 | 0.00044488 | 4.152e-09 | 0.215
50070.6953 | 1 | 0 | 0 | 0.0018305 | 0.003661 | 100 | 0 | 0.039004 | 0 | 88.699 | 11242.7467 | 3854.656 | 4868.2521 | 24115.7158 | 39969.23 | 1.4886 | 13.8145 | 0 | 0 | 0.0002759 | 0.00038219 | 0 | 0.215
54767.6797 | 1 | 0 | 0 | 0.0016735 | 0.0033471 | 100 | 0 | 0.038941 | 0 | 97.0196 | 12297.3957 | 4216.2499 | 5324.9285 | 26377.9401 | 43718.62 | 1.4886 | 13.8145 | 0 | 0 | 0.00025224 | 0.00032842 | 0 | 0.215
59465.5117 | 1 | 0 | 0 | 0.0015413 | 0.0030826 | 100 | 0 | 0.035741 | 0 | 105.3417 | 13352.2349 | 4577.9091 | 5781.6873 | 28640.5726 | 47468.7 | 1.4886 | 13.8145 | 0 | 0 | 0.00023231 | 0.00028576 | 0 | 0.215