## Raw Data
MERCURY INJECTION CAPILLARY PRESSURE
NordAq Energy Inc. | [6 empty] | Sample Number: |  |  |  | 3
East Simpson No. 2 (USGS/Husky 1980) | [6 empty] | Sample Depth, m: |  |  |  | 6063.4
Torok Sandstones Formation | [6 empty] | Permeability to Air (calc), mD: |  |  |  | 0.54286
HH-61176 | [6 empty] | Porosity, fraction: |  |  |  | 0.13579
[7 empty] | Grain Density, grams/cc: |  |  |  | 2.682
| Uncorrected | Corrected | Uncorrected | Corrected | Incremental
Injection | Mercury | Mercury | Mercury | Mercury | Mercury
Pressure, | Volume, | Volume, | Saturation, | Saturation, | Saturation,
psia | cc | cc | fraction | fraction | fraction
1.5249 | 0 | 0 | 0 | 0 | 0 | Helium
1.5977 | 0.00079738 | 0 | 0.00051327 | 0 | 0 | Pore | Bulk | Grain |  | Grain | Sample
1.8203 | 0.0023921 | 0 | 0.0015398 | 0 | 0 | Volume, | Volume, | Volume, | Porosity, | Density, | Weight,
2.0242 | 0.0037415 | 0 | 0.0024084 | 0 | 0 | cc | cc | cc | fraction | grams/cc | grams
2.1758 | 0.0042936 | 0 | 0.0027638 | 0 | 0
2.3756 | 0.0042936 | 0 | 0.0027638 | 0 | 0 | 1.62 | 11.34 | 9.72 | 0.14286 | 2.6817 | 26.066
2.5894 | 0.0042936 | 0 | 0.0027638 | 0 | 0
2.8291 | 0.011593 | 0 | 0.0074622 | 0 | 0 | Mercury Injection
3.0863 | 0.01331 | 0 | 0.0085677 | 0 | 0 | Pore | Bulk | Grain |  | Grain | Sample
3.3701 | 0.015211 | 0 | 0.0097917 | 0 | 0 | Volume, | Volume, | Volume, | Porosity, | Density, | Weight,
3.6954 | 0.0165 | 0 | 0.010621 | 0 | 0 | cc | cc | cc | fraction | grams/cc | grams
4.0451 | 0.017542 | 0 | 0.011292 | 0 | 0
4.427 | 0.01883 | 0 | 0.012121 | 0 | 0 | 1.527 | 11.2459 | 9.7188 | 0.13579 | 2.682 | 26.066
4.8338 | 0.019628 | 0 | 0.012634 | 0 | 0
5.2767 | 0.020241 | 0 | 0.013029 | 0 | 0 |  | Conformance Correction, |  | Injection Pressure,
5.7668 | 0.020793 | 0 | 0.013385 | 0 | 0 |  | cc |  | psia
6.3062 | 0.021222 | 0 | 0.013661 | 0 | 0 |  | 0.026483 |  | 48.7824
6.8992 | 0.021591 | 0 | 0.013898 | 0 | 0
7.5448 | 0.021897 | 0 | 0.014095 | 0 | 0
8.252 | 0.022204 | 0 | 0.014293 | 0 | 0
9.0298 | 0.022449 | 0 | 0.014451 | 0 | 0
9.8781 | 0.022817 | 0 | 0.014688 | 0 | 0
10.7862 | 0.02294 | 0 | 0.014766 | 0 | 0
11.8854 | 0.023247 | 0 | 0.014964 | 0 | 0
12.8825 | 0.023431 | 0 | 0.015082 | 0 | 0
14.1817 | 0.023737 | 0 | 0.01528 | 0 | 0
15.4714 | 0.023983 | 0 | 0.015438 | 0 | 0
16.874 | 0.024167 | 0 | 0.015556 | 0 | 0
18.4691 | 0.024473 | 0 | 0.015754 | 0 | 0
20.2568 | 0.024719 | 0 | 0.015911 | 0 | 0
22.1576 | 0.025516 | 0 | 0.016425 | 0 | 0
24.253 | 0.025577 | 0 | 0.016464 | 0 | 0
26.6094 | 0.025884 | 0 | 0.016662 | 0 | 0
28.9988 | 0.026313 | 0 | 0.016938 | 0 | 0
34.0644 | 0.026313 | 0 | 0.016938 | 0 | 0
35.8828 | 0.026413 | 0 | 0.017002 | 0 | 0
41.1567 | 0.026413 | 0 | 0.017002 | 0 | 0
44.2254 | 0.026413 | 0 | 0.017002 | 0 | 0
48.7824 | 0.026413 | 0 | 0.017002 | 0 | 0
53.3588 | 0.026613 | 0.00013024 | 0.017131 | 8.5287e-05 | 8.5287e-05
57.4827 | 0.026913 | 0.00043024 | 0.017324 | 0.00028175 | 0.00019646
64.2276 | 0.027513 | 0.0010302 | 0.01771 | 0.00067467 | 0.00039292
69.8918 | 0.027913 | 0.0014302 | 0.017968 | 0.00093661 | 0.00026195
76.8009 | 0.028513 | 0.0020302 | 0.018354 | 0.0013295 | 0.00039292
84.0514 | 0.029313 | 0.0028302 | 0.018869 | 0.0018534 | 0.00052389
92.5845 | 0.031113 | 0.0046302 | 0.020028 | 0.0030322 | 0.0011788
100.6488 | 0.033513 | 0.0070302 | 0.021573 | 0.0046039 | 0.0015717
110.536 | 0.038113 | 0.01163 | 0.024534 | 0.0076162 | 0.0030124
120.6281 | 0.045613 | 0.01913 | 0.029361 | 0.012528 | 0.0049115
132.1736 | 0.061013 | 0.03453 | 0.039274 | 0.022613 | 0.010085
144.2179 | 0.088913 | 0.06243 | 0.057234 | 0.040883 | 0.018271
158.4005 | 0.14141 | 0.11493 | 0.091028 | 0.075264 | 0.03438
173.7116 | 0.21721 | 0.19073 | 0.13982 | 0.1249 | 0.049639
189.4194 | 0.30671 | 0.28023 | 0.19743 | 0.18351 | 0.05861
208.1247 | 0.40361 | 0.37713 | 0.25981 | 0.24697 | 0.063457
227.5848 | 0.49751 | 0.47103 | 0.32025 | 0.30846 | 0.061492
249.5694 | 0.58841 | 0.56193 | 0.37876 | 0.36799 | 0.059527
272.4266 | 0.64481 | 0.61833 | 0.41507 | 0.40492 | 0.036934
298.1778 | 0.68561 | 0.65913 | 0.44133 | 0.43164 | 0.026719
327.2068 | 0.72121 | 0.69473 | 0.46425 | 0.45496 | 0.023313
357.6068 | 0.75581 | 0.72933 | 0.48652 | 0.47761 | 0.022658
391.3764 | 0.78801 | 0.76153 | 0.50725 | 0.4987 | 0.021087
427.362 | 0.81901 | 0.79253 | 0.5272 | 0.519 | 0.020301
468.9461 | 0.84881 | 0.82233 | 0.54638 | 0.53852 | 0.019515
512.5242 | 0.87721 | 0.85073 | 0.56466 | 0.55711 | 0.018598
561.8267 | 0.90491 | 0.87843 | 0.58249 | 0.57525 | 0.01814
612.9343 | 0.93071 | 0.90423 | 0.5991 | 0.59215 | 0.016896
671.9258 | 0.95621 | 0.92973 | 0.61552 | 0.60885 | 0.016699
733.9985 | 0.98131 | 0.95483 | 0.63167 | 0.62529 | 0.016437
804.0621 | 1.0065 | 0.98003 | 0.64789 | 0.64179 | 0.016503
880.0804 | 1.0293 | 1.0028 | 0.66257 | 0.65672 | 0.014931
963.5004 | 1.0521 | 1.0256 | 0.67725 | 0.67165 | 0.014931
1050.1122 | 1.0728 | 1.0463 | 0.69057 | 0.68521 | 0.013556
1148.0343 | 1.0947 | 1.0682 | 0.70467 | 0.69955 | 0.014342
1258.6479 | 1.1156 | 1.0891 | 0.71812 | 0.71323 | 0.013687
1378.2711 | 1.1362 | 1.1097 | 0.73138 | 0.72672 | 0.01349
1508.0211 | 1.1554 | 1.1289 | 0.74374 | 0.7393 | 0.012573
1647.7988 | 1.1741 | 1.1476 | 0.75578 | 0.75154 | 0.012246
1807.2026 | 1.1931 | 1.1666 | 0.76801 | 0.76399 | 0.012442
1978.7086 | 1.2106 | 1.1841 | 0.77927 | 0.77545 | 0.01146
2157.4485 | 1.2273 | 1.2008 | 0.79002 | 0.78638 | 0.010936
2369.894 | 1.2449 | 1.2184 | 0.80135 | 0.79791 | 0.011526
2585.8618 | 1.261 | 1.2345 | 0.81172 | 0.80845 | 0.010543
2828.7021 | 1.2763 | 1.2498 | 0.82157 | 0.81847 | 0.010019
3100.4609 | 1.2918 | 1.2653 | 0.83154 | 0.82862 | 0.01015
3386.9512 | 1.3076 | 1.2811 | 0.84171 | 0.83897 | 0.010347
3707.9341 | 1.3226 | 1.2961 | 0.85137 | 0.84879 | 0.009823
4058.8574 | 1.3372 | 1.3107 | 0.86077 | 0.85835 | 0.009561
4432.6816 | 1.3523 | 1.3258 | 0.87049 | 0.86824 | 0.0098885
4844.9707 | 1.3665 | 1.34 | 0.87963 | 0.87754 | 0.0092991
5305.0498 | 1.3806 | 1.3541 | 0.8887 | 0.88677 | 0.0092336
5803.3188 | 1.3943 | 1.3678 | 0.89752 | 0.89575 | 0.0089717
6353.1997 | 1.4078 | 1.3813 | 0.90621 | 0.90459 | 0.0088407
6942.1763 | 1.4206 | 1.3941 | 0.91445 | 0.91297 | 0.0083823
7603.1797 | 1.4334 | 1.4069 | 0.92269 | 0.92135 | 0.0083823
8314.5664 | 1.4451 | 1.4186 | 0.93022 | 0.92901 | 0.0076619
9090.8613 | 1.4565 | 1.43 | 0.93756 | 0.93648 | 0.0074655
9952.6709 | 1.4675 | 1.441 | 0.94464 | 0.94368 | 0.0072035
10884.916 | 1.4775 | 1.451 | 0.95108 | 0.95023 | 0.0065487
11892.8809 | 1.4866 | 1.4601 | 0.95694 | 0.95619 | 0.0059593
12992.3037 | 1.4947 | 1.4682 | 0.96215 | 0.96149 | 0.0053044
14291.4932 | 1.5029 | 1.4764 | 0.96743 | 0.96686 | 0.0053699
15593.5723 | 1.5097 | 1.4832 | 0.97181 | 0.97132 | 0.0044531
17093.5156 | 1.5169 | 1.4904 | 0.97644 | 0.97603 | 0.004715
18690.7754 | 1.5234 | 1.4969 | 0.98062 | 0.98029 | 0.0042566
20386.4453 | 1.5284 | 1.5019 | 0.98384 | 0.98356 | 0.0032743
22293.8027 | 1.5327 | 1.5062 | 0.98661 | 0.98638 | 0.0028159
24394.1211 | 1.5364 | 1.5099 | 0.98899 | 0.9888 | 0.002423
26694.3301 | 1.54 | 1.5135 | 0.99131 | 0.99116 | 0.0023575
29294.8535 | 1.5442 | 1.5177 | 0.99401 | 0.99391 | 0.0027504
31996.4355 | 1.5465 | 1.52 | 0.99549 | 0.99542 | 0.0015062
34994.3008 | 1.5488 | 1.5223 | 0.99697 | 0.99692 | 0.0015062
38273.9531 | 1.5507 | 1.5242 | 0.9982 | 0.99817 | 0.0012442
41869.6094 | 1.5531 | 1.5266 | 0.99974 | 0.99974 | 0.0015717
45769.8594 | 1.5531 | 1.5266 | 0.99974 | 0.99974 | 0
50070.7344 | 1.5532 | 1.5267 | 0.99981 | 0.9998 | 6.5487e-05
54767.7227 | 1.5535 | 1.527 | 1 | 1 | 0.00019646
59465.5508 | 1.5535 | 1.527 | 1 | 1 | 0

## Compilation
MERCURY INJECTION CAPILLARY PRESSURE
NordAq Energy Inc. | Sample Number: | 3
East Simpson No. 2 (USGS/Husky 1980) | Sample Depth, m: | 6063.4
Torok Sandstones Formation | Permeability to Air (calc), mD: | 0.54286
HH-61176 | Porosity, fraction: | 0.13579
| Grain Density, grams/cc: | 2.682

## Compilation 2
MERCURY INJECTION CAPILLARY PRESSURE
NordAq Energy Inc. | Sample Number: | 3
East Simpson No. 2 (USGS/Husky 1980) | Sample Depth, m: | 6063.4
Torok Sandstones Formation | Permeability to Air (calc), mD: | 0.54286
HH-61176 | Porosity, fraction: | 0.13579
| Grain Density, grams/cc: | 2.682

## Table
Conversion Parameters
[26 empty] | air/Hg | air/water | air/oil | oil/water
[24 empty] | Mercury Contact Angle |  | 130
[24 empty] | Mercury IFT |  | 485 |  |  |  | PSD HISTOGRAM
MERCURY INJECTION CAPILLARY PRESSURE | [23 empty] | Laboratory Contact Angle |  |  | 0 | 0 | 30 | Pore Throat | Saturation | frequency
[24 empty] | Laboratory IFT |  |  | 70 | 24 | 35 | Radius, µm | fraction | fraction
NordAq Energy Inc. | [10 empty] | Sample Number: |  |  |  | 3 | [8 empty] | Reservoir Contact Angle |  |  | 0 |  | 30 | < 0.0018 | 1 | 0 | < 0.0018
East Simpson No. 2 (USGS/Husky 1980) | [10 empty] | Sample Depth, m: |  |  |  | 6063.4 | [8 empty] | Reservoir IFT |  |  | 50 |  | 25 | 0.0015413 | 1 | 0.00019644 | 0.0018387
Torok Sandstones Formation | [10 empty] | Permeability to Air (calc), mD: |  |  |  | 0.54286 | [8 empty] | Laboratory TcosTheta |  |  | 70 | 24 | 30.3109 | 0.0018305 | 0.9998 | 0.011001 | 0.0023797
HH-61176 | [10 empty] | Porosity, fraction: |  |  |  | 0.13579 | [8 empty] | Reservoir TcosTheta |  |  | 50 |  | 21.6506 | 0.0037573 | 0.9888 | 0.017483 | 0.0049189
[11 empty] | Grain Density, grams/cc: |  |  |  | 2.682 | [9 empty] | Fluid Density Gradients |  |  |  |  | 0.0058777 | 0.97132 | 0.015126 | 0.007666
[25 empty] | Water: |  | 0.433 |  |  | 0.0077067 | 0.95619 | 0.078641 | 0.010018
[25 empty] | Oil: |  | 0.346 |  |  | 0.018918 | 0.87755 | 0.079623 | 0.024303
Injection | Mercury | 1.0-Mercury | Incremental | Pore | Pore | cumulative | incremental | d Log | d Sw/d Log |  | Other Laboratory Systems |  |  | Estimated Height |  | Cumulative | Mercury | Norm. Pore | Normalized |  | Sb/Pc | Permeability | Permeability |  | Gas: |  | 0.1 |  |  | 0.038675 | 0.79793 | 0.046359 | 0.049485
Pressure, | Saturation, | Saturation, | Mercury Saturation | Radius, | Diameter, | intrusion | intrusion | Pore Radius, | Pore Radius, | J | Gas-Water, | Gas-Oil, | Oil-Water, | Above Free Water, ft |  | Hg Sat | Saturation | Size Dist. | Permeability | Sb/Pc | Permeability | Contribution | Contribution | [6 empty] | 0.055623 | 0.75157 | 0.051991 | 0.071632
psia | fraction | fraction | fraction | microns | micron | %PV | %PV | microns | microns | Function | psia | psia | psia | G-W | O-W | ml | %BV | Funct. |  |  |  | Inc. (mD) | Cum. (mD) | IFT * Cosine Contact Angle: |  |  | 311.752 |  |  | 0.079837 | 0.69958 | 0.16101 | 0.099922
[27 empty] | 0.34134 |  |  | 0.19545 | 0.53857 | 0.23003 | 0.25452
1.5249 | 0 | 1 | 0 | 60.1047 | 120.2093 | 0 | 0 | 1.7789 | 0 | 0.0021185 | 0.3424 | 0.1174 | 0.14826 | 0.73445 | 1.22 | 0 | 0 | 0 | 1 | 0 | 0 | 0 | 0 | [6 empty] | 0.40273 | 0.30854 | 0.26755 | 0.47874
1.5977 | 0 | 1 | 0 | 57.3658 | 114.7315 | 0 | 0 | 0.020255 | 0 | 0.0022197 | 0.35875 | 0.123 | 0.15534 | 0.76952 | 1.28 | 0 | 0 | 0 | 1 | 0 | 0 | 0 | 0 | [6 empty] | 0.63553 | 0.04099 | 0.036276 | 0.74938
1.8203 | 0 | 1 | 0 | 50.3507 | 100.7014 | 0 | 0 | 0.056647 | 0 | 0.0025289 | 0.40873 | 0.14014 | 0.17699 | 0.87673 | 1.45 | 0 | 0 | 0 | 1 | 0 | 0 | 0 | 0 | [6 empty] | 0.91064 | 0.0047145 | 0.004649 | 1.0743
2.0242 | 0 | 1 | 0 | 45.2806 | 90.5611 | 0 | 0 | 0.046094 | 0 | 0.0028121 | 0.4545 | 0.15583 | 0.1968 | 0.9749 | 1.62 | 0 | 0 | 0 | 1 | 0 | 0 | 0 | 0 | [6 empty] | 2.0725 | 6.5479e-05 | 6.5479e-05 | 2.3818
2.1758 | 0 | 1 | 0 | 42.124 | 84.248 | 0 | 0 | 0.031382 | 0 | 0.0030228 | 0.48856 | 0.16751 | 0.21155 | 1.048 | 1.74 | 0 | 0 | 0 | 1 | 0 | 0 | 0 | 0 | [6 empty] | 4.5246 | 0 | 0 | 4.9092
2.3756 | 0 | 1 | 0 | 38.5824 | 77.1648 | 0 | 0 | 0.03814 | 0 | 0.0033003 | 0.5334 | 0.18288 | 0.23097 | 1.1442 | 1.9 | 0 | 0 | 0 | 1 | 0 | 0 | 0 | 0 | [6 empty] | 7.1147 | 0 | 0 | 7.6545
2.5894 | 0 | 1 | 0 | 35.3963 | 70.7926 | 0 | 0 | 0.037431 | 0 | 0.0035974 | 0.58142 | 0.19934 | 0.25176 | 1.2471 | 2.07 | 0 | 0 | 0 | 1 | 0 | 0 | 0 | 0 | [6 empty] | 9.2786 | 0 | 0 | 10.0119
2.8291 | 0 | 1 | 0 | 32.3969 | 64.7938 | 0 | 0 | 0.038455 | 0 | 0.0039304 | 0.63525 | 0.2178 | 0.27507 | 1.3626 | 2.26 | 0 | 0 | 0 | 1 | 0 | 0 | 0 | 0 | [6 empty] | 22.6582 | 0 | 0 | 23.954
3.0863 | 0 | 1 | 0 | 29.6971 | 59.3941 | 0 | 0 | 0.03779 | 0 | 0.0042877 | 0.693 | 0.2376 | 0.30008 | 1.4865 | 2.46 | 0 | 0 | 0 | 1 | 0 | 0 | 0 | 0 | [6 empty] | 45.2806 | 0 | 0 | 51.7679
3.3701 | 0 | 1 | 0 | 27.1965 | 54.3931 | 0 | 0 | 0.0382 | 0 | 0.004682 | 0.75671 | 0.25944 | 0.32767 | 1.6232 | 2.69 | 0 | 0 | 0 | 1 | 0 | 0 | 0 | 0 | [6 empty] | 60.1047 | 0 | 0 | 72.3379
3.6954 | 0 | 1 | 0 | 24.8028 | 49.6056 | 0 | 0 | 0.040013 | 0 | 0.0051338 | 0.82975 | 0.28448 | 0.35929 | 1.7798 | 2.95 | 0 | 0 | 0 | 1 | 0 | 0 | 0 | 0
4.0451 | 0 | 1 | 0 | 22.6582 | 45.3164 | 0 | 0 | 0.039276 | 0 | 0.0056198 | 0.90828 | 0.31141 | 0.3933 | 1.9483 | 3.23 | 0 | 0 | 0 | 1 | 0 | 0 | 0 | 0
4.427 | 0 | 1 | 0 | 20.7035 | 41.407 | 0 | 0 | 0.039181 | 0 | 0.0061503 | 0.99403 | 0.34081 | 0.43043 | 2.1322 | 3.53 | 0 | 0 | 0 | 1 | 0 | 0 | 0 | 0
4.8338 | 0 | 1 | 0 | 18.9614 | 37.9227 | 0 | 0 | 0.038174 | 0 | 0.0067154 | 1.0854 | 0.37213 | 0.46998 | 2.3281 | 3.86 | 0 | 0 | 0 | 1 | 0 | 0 | 0 | 0
5.2767 | 0 | 1 | 0 | 17.3698 | 34.7396 | 0 | 0 | 0.038075 | 0 | 0.0073307 | 1.1848 | 0.40622 | 0.51304 | 2.5414 | 4.21 | 0 | 0 | 0 | 1 | 0 | 0 | 0 | 0
5.7668 | 0 | 1 | 0 | 15.8935 | 31.787 | 0 | 0 | 0.038575 | 0 | 0.0080117 | 1.2949 | 0.44395 | 0.56069 | 2.7775 | 4.6 | 0 | 0 | 0 | 1 | 0 | 0 | 0 | 0
6.3062 | 0 | 1 | 0 | 14.5341 | 29.0681 | 0 | 0 | 0.038833 | 0 | 0.008761 | 1.416 | 0.48548 | 0.61314 | 3.0373 | 5.03 | 0 | 0 | 0 | 1 | 0 | 0 | 0 | 0
6.8992 | 0 | 1 | 0 | 13.2849 | 26.5698 | 0 | 0 | 0.039028 | 0 | 0.0095848 | 1.5491 | 0.53113 | 0.67079 | 3.3229 | 5.51 | 0 | 0 | 0 | 1 | 0 | 0 | 0 | 0
7.5448 | 0 | 1 | 0 | 12.1482 | 24.2963 | 0 | 0 | 0.038848 | 0 | 0.010482 | 1.6941 | 0.58083 | 0.73356 | 3.6338 | 6.02 | 0 | 0 | 0 | 1 | 0 | 0 | 0 | 0
8.252 | 0 | 1 | 0 | 11.107 | 22.214 | 0 | 0 | 0.038914 | 0 | 0.011464 | 1.8529 | 0.63527 | 0.80232 | 3.9744 | 6.59 | 0 | 0 | 0 | 1 | 0 | 0 | 0 | 0
9.0298 | 0 | 1 | 0 | 10.1503 | 20.3007 | 0 | 0 | 0.039117 | 0 | 0.012545 | 2.0275 | 0.69515 | 0.87794 | 4.349 | 7.21 | 0 | 0 | 0 | 1 | 0 | 0 | 0 | 0
9.8781 | 0 | 1 | 0 | 9.2786 | 18.5572 | 0 | 0 | 0.038997 | 0 | 0.013723 | 2.218 | 0.76046 | 0.96042 | 4.7576 | 7.89 | 0 | 0 | 0 | 1 | 0 | 0 | 0 | 0
10.7862 | 0 | 1 | 0 | 8.4974 | 16.9948 | 0 | 0 | 0.038196 | 0 | 0.014985 | 2.4219 | 0.83037 | 1.0487 | 5.195 | 8.61 | 0 | 0 | 0 | 1 | 0 | 0 | 0 | 0
11.8854 | 0 | 1 | 0 | 7.7116 | 15.4232 | 0 | 0 | 0.042144 | 0 | 0.016512 | 2.6687 | 0.91499 | 1.1556 | 5.7244 | 9.49 | 0 | 0 | 0 | 1 | 0 | 0 | 0 | 0
12.8825 | 0 | 1 | 0 | 7.1147 | 14.2294 | 0 | 0 | 0.034986 | 0 | 0.017897 | 2.8926 | 0.99175 | 1.2525 | 6.2046 | 10.28 | 0 | 0 | 0 | 1 | 0 | 0 | 0 | 0
14.1817 | 0 | 1 | 0 | 6.4629 | 12.9259 | 0 | 0 | 0.041729 | 0 | 0.019702 | 3.1843 | 1.0918 | 1.3788 | 6.8304 | 11.32 | 0 | 0 | 0 | 1 | 0 | 0 | 0 | 0
15.4714 | 0 | 1 | 0 | 5.9242 | 11.8484 | 0 | 0 | 0.037801 | 0 | 0.021494 | 3.4739 | 1.1911 | 1.5042 | 7.4515 | 12.35 | 0 | 0 | 0 | 1 | 0 | 0 | 0 | 0
16.874 | 0 | 1 | 0 | 5.4317 | 10.8634 | 0 | 0 | 0.037691 | 0 | 0.023443 | 3.7889 | 1.299 | 1.6406 | 8.1271 | 13.47 | 0 | 0 | 0 | 1 | 0 | 0 | 0 | 0
18.4691 | 0 | 1 | 0 | 4.9626 | 9.9252 | 0 | 0 | 0.039228 | 0 | 0.025659 | 4.147 | 1.4218 | 1.7957 | 8.8954 | 14.74 | 0 | 0 | 0 | 1 | 0 | 0 | 0 | 0
20.2568 | 0 | 1 | 0 | 4.5246 | 9.0493 | 0 | 0 | 0.040125 | 0 | 0.028142 | 4.5484 | 1.5595 | 1.9695 | 9.7564 | 16.17 | 0 | 0 | 0 | 1 | 0 | 0 | 0 | 0
22.1576 | 0 | 1 | 0 | 4.1365 | 8.273 | 0 | 0 | 0.038951 | 0 | 0.030783 | 4.9752 | 1.7058 | 2.1543 | 10.6718 | 17.69 | 0 | 0 | 0 | 1 | 0 | 0 | 0 | 0
24.253 | 0 | 1 | 0 | 3.7791 | 7.5582 | 0 | 0 | 0.039243 | 0 | 0.033694 | 5.4457 | 1.8671 | 2.3581 | 11.6811 | 19.36 | 0 | 0 | 0 | 1 | 0 | 0 | 0 | 0
26.6094 | 0 | 1 | 0 | 3.4445 | 6.8889 | 0 | 0 | 0.040269 | 0 | 0.036968 | 5.9748 | 2.0485 | 2.5872 | 12.816 | 21.24 | 0 | 0 | 0 | 1 | 0 | 0 | 0 | 0
28.9988 | 0 | 1 | 0 | 3.1606 | 6.3213 | 0 | 0 | 0.037345 | 0 | 0.040287 | 6.5113 | 2.2325 | 2.8195 | 13.9668 | 23.15 | 0 | 0 | 0 | 1 | 0 | 0 | 0 | 0
34.0644 | 0 | 1 | 0 | 2.6906 | 5.3813 | 0 | 0 | 0.069921 | 0 | 0.047325 | 7.6487 | 2.6224 | 3.312 | 16.4066 | 27.19 | 0 | 0 | 0 | 1 | 0 | 0 | 0 | 0
35.8828 | 6.5479e-05 | 0.99993 | 6.5479e-05 | 2.5543 | 5.1086 | 0 | 0 | 0.022586 | 0 | 0.049851 | 8.057 | 2.7624 | 3.4888 | 17.2824 | 28.64 | 0 | 0 | 0.001032 | 0.99607 | 0 | 0 | 0.00084164 | 0.00084164
41.1567 | 6.5479e-05 | 0.99993 | 0 | 2.227 | 4.454 | 0 | 0 | 0.059554 | 0 | 0.057178 | 9.2412 | 3.1684 | 4.0016 | 19.8224 | 32.85 | 0 | 0 | 0 | 0.99607 | 0 | 0 | 0 | 0.00084164
44.2254 | 6.5479e-05 | 0.99993 | 0 | 2.0725 | 4.1449 | 0 | 0 | 0.031231 | 0 | 0.061441 | 9.9303 | 3.4047 | 4.2999 | 21.3004 | 35.3 | 0 | 0 | 0 | 0.99607 | 0 | 0 | 0 | 0.00084164
48.7824 | 6.5479e-05 | 0.99993 | 0 | 1.8789 | 3.7577 | 0 | 0 | 0.042591 | 0 | 0.067772 | 10.9535 | 3.7555 | 4.743 | 23.4952 | 38.94 | 0 | 0 | 0 | 0.99607 | 0 | 0 | 0 | 0.00084164
53.3588 | 0.00019644 | 0.9998 | 0.00013096 | 1.7177 | 3.4354 | 0.0085287 | 0.0085287 | 0.038943 | 0.00219 | 0.07413 | 11.9811 | 4.1078 | 5.1879 | 25.6994 | 42.59 | 0.00013024 | 0.0011581 | 0.002064 | 0.99251 | 2.1704e-05 | 5.1886e-06 | 0.00076123 | 0.0016029
57.4827 | 0.00039288 | 0.99961 | 0.00019644 | 1.5945 | 3.189 | 0.028175 | 0.019646 | 0.032331 | 0.0060766 | 0.079859 | 12.907 | 4.4253 | 5.5889 | 27.6856 | 45.89 | 0.00043024 | 0.0038257 | 0.003096 | 0.98792 | 6.6554e-05 | 3.4512e-05 | 0.00098389 | 0.0025868
64.2276 | 0.00078575 | 0.99921 | 0.00039288 | 1.427 | 2.8541 | 0.067467 | 0.039292 | 0.048185 | 0.0081544 | 0.089229 | 14.4215 | 4.9445 | 6.2447 | 30.9342 | 51.27 | 0.0010302 | 0.009161 | 0.006192 | 0.98055 | 0.00014263 | 0.00012525 | 0.0015762 | 0.0041629
69.8918 | 0.0010477 | 0.99895 | 0.00026192 | 1.3114 | 2.6228 | 0.093661 | 0.026195 | 0.036704 | 0.0071366 | 0.097098 | 15.6933 | 5.3806 | 6.7954 | 33.6622 | 55.79 | 0.0014302 | 0.012718 | 0.004128 | 0.97641 | 0.00018197 | 0.00018907 | 0.00088737 | 0.0050503
76.8009 | 0.0014405 | 0.99856 | 0.00039288 | 1.1934 | 2.3868 | 0.13295 | 0.039292 | 0.04094 | 0.0095974 | 0.1067 | 17.2447 | 5.9125 | 7.4672 | 36.9899 | 61.31 | 0.0020302 | 0.018053 | 0.006192 | 0.97126 | 0.00023506 | 0.00029151 | 0.0011023 | 0.0061527
84.0514 | 0.0019644 | 0.99804 | 0.00052383 | 1.0905 | 2.1809 | 0.18534 | 0.052389 | 0.039178 | 0.013372 | 0.11677 | 18.8727 | 6.4706 | 8.1721 | 40.482 | 67.09 | 0.0028302 | 0.025167 | 0.0082559 | 0.96553 | 0.00029942 | 0.0004389 | 0.0012272 | 0.0073798
92.5845 | 0.003143 | 0.99686 | 0.0011786 | 0.98996 | 1.9799 | 0.30322 | 0.11788 | 0.041993 | 0.02807 | 0.12862 | 20.7887 | 7.1276 | 9.0018 | 44.5918 | 73.91 | 0.0046302 | 0.041173 | 0.018576 | 0.9549 | 0.0004447 | 0.00085676 | 0.0022756 | 0.0096554
100.6488 | 0.0047145 | 0.99529 | 0.0015715 | 0.91064 | 1.8213 | 0.46039 | 0.15717 | 0.03627 | 0.043333 | 0.13983 | 22.5994 | 7.7484 | 9.7858 | 48.4758 | 80.34 | 0.0070302 | 0.062514 | 0.024768 | 0.9429 | 0.00062111 | 0.0015074 | 0.0025674 | 0.012223
110.536 | 0.0077266 | 0.99227 | 0.003012 | 0.82919 | 1.6584 | 0.76162 | 0.30124 | 0.040695 | 0.074023 | 0.15356 | 24.8195 | 8.5095 | 10.7471 | 53.2378 | 88.24 | 0.01163 | 0.10342 | 0.047472 | 0.92384 | 0.0009356 | 0.0030136 | 0.0040799 | 0.016303
120.6281 | 0.012638 | 0.98736 | 0.0049109 | 0.75982 | 1.5196 | 1.2528 | 0.49115 | 0.037945 | 0.12944 | 0.16758 | 27.0855 | 9.2865 | 11.7284 | 58.0985 | 96.29 | 0.01913 | 0.17011 | 0.077399 | 0.89775 | 0.0014102 | 0.0060312 | 0.0055855 | 0.021888
132.1736 | 0.022721 | 0.97728 | 0.010084 | 0.69344 | 1.3869 | 2.2613 | 1.0085 | 0.039696 | 0.25405 | 0.18362 | 29.6779 | 10.1753 | 12.8509 | 63.6592 | 105.51 | 0.03453 | 0.30705 | 0.15893 | 0.85313 | 0.0023231 | 0.014028 | 0.0095528 | 0.031441
144.2179 | 0.04099 | 0.95901 | 0.018269 | 0.63553 | 1.2711 | 4.0883 | 1.8271 | 0.037874 | 0.4824 | 0.20036 | 32.3823 | 11.1025 | 14.022 | 69.4602 | 115.12 | 0.06243 | 0.55514 | 0.28793 | 0.78522 | 0.0038493 | 0.03295 | 0.014537 | 0.045978
158.4005 | 0.075367 | 0.92463 | 0.034377 | 0.57863 | 1.1573 | 7.5264 | 3.438 | 0.040737 | 0.84396 | 0.22006 | 35.5668 | 12.1943 | 15.4009 | 76.2909 | 126.44 | 0.11493 | 1.022 | 0.5418 | 0.67929 | 0.0064519 | 0.078913 | 0.022675 | 0.068653
173.7116 | 0.125 | 0.875 | 0.049633 | 0.52763 | 1.0553 | 12.4903 | 4.9639 | 0.040072 | 1.2387 | 0.24133 | 39.0048 | 13.3731 | 16.8896 | 83.6653 | 138.67 | 0.19073 | 1.696 | 0.78225 | 0.55213 | 0.0097633 | 0.15899 | 0.027221 | 0.095874
189.4194 | 0.1836 | 0.8164 | 0.058604 | 0.48387 | 0.96775 | 18.3513 | 5.861 | 0.037596 | 1.559 | 0.26315 | 42.5317 | 14.5823 | 18.4168 | 91.2307 | 151.21 | 0.28023 | 2.4918 | 0.92363 | 0.42586 | 0.013155 | 0.26325 | 0.027032 | 0.12291
208.1247 | 0.24705 | 0.75295 | 0.063449 | 0.44039 | 0.88077 | 24.697 | 6.3457 | 0.040899 | 1.5515 | 0.28914 | 46.7318 | 16.0223 | 20.2355 | 100.2398 | 166.14 | 0.37713 | 3.3535 | 1 | 0.31261 | 0.016113 | 0.37094 | 0.024242 | 0.14715
227.5848 | 0.30854 | 0.69146 | 0.061485 | 0.40273 | 0.80546 | 30.8462 | 6.1492 | 0.03882 | 1.584 | 0.31618 | 51.1013 | 17.5204 | 22.1275 | 109.6124 | 181.67 | 0.47103 | 4.1885 | 0.96904 | 0.22083 | 0.018404 | 0.46445 | 0.019646 | 0.16679
249.5694 | 0.36806 | 0.63194 | 0.059521 | 0.36725 | 0.73451 | 36.7989 | 5.9527 | 0.040048 | 1.4864 | 0.34672 | 56.0377 | 19.2129 | 24.265 | 120.2009 | 199.22 | 0.56193 | 4.9968 | 0.93808 | 0.14695 | 0.020022 | 0.53556 | 0.015815 | 0.18261
272.4266 | 0.40499 | 0.59501 | 0.03693 | 0.33644 | 0.67288 | 40.4923 | 3.6934 | 0.038058 | 0.97047 | 0.37847 | 61.17 | 20.9726 | 26.4874 | 131.2097 | 217.47 | 0.61833 | 5.4983 | 0.58204 | 0.10848 | 0.020183 | 0.54286 | 0.0082353 | 0.19085
298.1778 | 0.43171 | 0.56829 | 0.026716 | 0.30738 | 0.61477 | 43.1642 | 2.6719 | 0.039226 | 0.68115 | 0.41425 | 66.9521 | 22.955 | 28.9911 | 143.6124 | 238.02 | 0.65913 | 5.8611 | 0.42105 | 0.085252 | 0.019656 | 0.51914 | 0.0049729 | 0.19582
327.2068 | 0.45502 | 0.54498 | 0.023311 | 0.28011 | 0.56023 | 45.4955 | 2.3313 | 0.040347 | 0.57782 | 0.45458 | 73.4702 | 25.1898 | 31.8135 | 157.5937 | 261.19 | 0.69473 | 6.1776 | 0.36739 | 0.068419 | 0.01888 | 0.48494 | 0.0036033 | 0.19942
357.6068 | 0.47767 | 0.52233 | 0.022656 | 0.2563 | 0.5126 | 47.7613 | 2.2658 | 0.038584 | 0.58725 | 0.49681 | 80.2961 | 27.5301 | 34.7692 | 172.2354 | 285.46 | 0.72933 | 6.4853 | 0.35707 | 0.054722 | 0.018135 | 0.45304 | 0.002932 | 0.20235
391.3764 | 0.49876 | 0.50124 | 0.021084 | 0.23419 | 0.46837 | 49.87 | 2.1087 | 0.039189 | 0.53808 | 0.54373 | 87.8787 | 30.1298 | 38.0526 | 188.4999 | 312.42 | 0.76153 | 6.7716 | 0.3323 | 0.04408 | 0.017302 | 0.41841 | 0.0022781 | 0.20463
427.362 | 0.51905 | 0.48095 | 0.020299 | 0.21447 | 0.42893 | 51.9001 | 2.0301 | 0.038201 | 0.53142 | 0.59372 | 95.9588 | 32.9002 | 41.5514 | 205.8318 | 341.14 | 0.79253 | 7.0473 | 0.31992 | 0.035488 | 0.01649 | 0.38575 | 0.0018394 | 0.20647
468.9461 | 0.53857 | 0.46143 | 0.019513 | 0.19545 | 0.3909 | 53.8516 | 1.9515 | 0.040327 | 0.48392 | 0.65149 | 105.296 | 36.1015 | 45.5945 | 225.8601 | 374.34 | 0.82233 | 7.3123 | 0.30753 | 0.028628 | 0.015593 | 0.35093 | 0.0014685 | 0.20794
512.5242 | 0.55716 | 0.44284 | 0.018596 | 0.17883 | 0.35766 | 55.7114 | 1.8598 | 0.038591 | 0.48192 | 0.71203 | 115.0809 | 39.4563 | 49.8315 | 246.8488 | 409.13 | 0.85073 | 7.5648 | 0.29309 | 0.023155 | 0.01476 | 0.31981 | 0.0011716 | 0.20911
561.8267 | 0.5753 | 0.4247 | 0.018138 | 0.16314 | 0.32628 | 57.5254 | 1.814 | 0.039888 | 0.45477 | 0.78053 | 126.1511 | 43.2518 | 54.625 | 270.5944 | 448.48 | 0.87843 | 7.8111 | 0.28586 | 0.018712 | 0.013903 | 0.28905 | 0.00095099 | 0.21006
612.9343 | 0.59219 | 0.40781 | 0.016894 | 0.14953 | 0.29907 | 59.215 | 1.6896 | 0.037812 | 0.44683 | 0.85153 | 137.6267 | 47.1863 | 59.5941 | 295.2096 | 489.28 | 0.90423 | 8.0405 | 0.26625 | 0.015236 | 0.013118 | 0.262 | 0.0007442 | 0.21081
671.9258 | 0.60889 | 0.39111 | 0.016697 | 0.13641 | 0.27281 | 60.8849 | 1.6699 | 0.039907 | 0.41845 | 0.93349 | 150.8725 | 51.7277 | 65.3297 | 323.6219 | 536.37 | 0.92973 | 8.2673 | 0.26316 | 0.012377 | 0.012304 | 0.23509 | 0.00061206 | 0.21142
733.9985 | 0.62533 | 0.37467 | 0.016435 | 0.12487 | 0.24974 | 62.5286 | 1.6437 | 0.038374 | 0.42834 | 1.0197 | 164.8102 | 56.5063 | 71.3649 | 353.5181 | 585.92 | 0.95483 | 8.4905 | 0.25903 | 0.010018 | 0.011567 | 0.21179 | 0.00050487 | 0.21192
804.0621 | 0.64183 | 0.35817 | 0.016501 | 0.11399 | 0.22798 | 64.1788 | 1.6503 | 0.039594 | 0.41679 | 1.1171 | 180.5421 | 61.9001 | 78.177 | 387.2631 | 641.85 | 0.98003 | 8.7146 | 0.26006 | 0.008045 | 0.010838 | 0.18971 | 0.0004224 | 0.21235
880.0804 | 0.65676 | 0.34324 | 0.014929 | 0.10414 | 0.20829 | 65.6719 | 1.4931 | 0.039233 | 0.38057 | 1.2227 | 197.611 | 67.7524 | 85.5681 | 423.8761 | 702.53 | 1.0028 | 8.9173 | 0.23529 | 0.0065548 | 0.010132 | 0.16929 | 0.000319 | 0.21266
963.5004 | 0.67169 | 0.32831 | 0.014929 | 0.095127 | 0.19025 | 67.165 | 1.4931 | 0.03933 | 0.37964 | 1.3386 | 216.3419 | 74.1744 | 93.6788 | 464.0539 | 769.12 | 1.0256 | 9.1201 | 0.23529 | 0.0053115 | 0.0094655 | 0.15088 | 0.00026615 | 0.21293
1050.1122 | 0.68524 | 0.31476 | 0.013554 | 0.087281 | 0.17456 | 68.5206 | 1.3556 | 0.037384 | 0.36261 | 1.4589 | 235.7895 | 80.8421 | 102.0999 | 505.769 | 838.26 | 1.0463 | 9.3041 | 0.21362 | 0.0043613 | 0.0088601 | 0.13493 | 0.00020342 | 0.21313
1148.0343 | 0.69958 | 0.30042 | 0.01434 | 0.079837 | 0.15967 | 69.9548 | 1.4342 | 0.038719 | 0.3704 | 1.5949 | 257.7767 | 88.3806 | 111.6206 | 552.9316 | 916.43 | 1.0682 | 9.4989 | 0.22601 | 0.0035201 | 0.008274 | 0.12018 | 0.00018007 | 0.21331
1258.6479 | 0.71327 | 0.28673 | 0.013685 | 0.07282 | 0.14564 | 71.3234 | 1.3687 | 0.039949 | 0.3426 | 1.7486 | 282.6136 | 96.8961 | 122.3753 | 606.2068 | 1004.72 | 1.0891 | 9.6847 | 0.21569 | 0.0028522 | 0.0076945 | 0.10629 | 0.00014297 | 0.21346
1378.2711 | 0.72675 | 0.27325 | 0.013489 | 0.0665 | 0.133 | 72.6724 | 1.349 | 0.03943 | 0.34213 | 1.9148 | 309.4735 | 106.1052 | 134.006 | 663.8213 | 1100.21 | 1.1097 | 9.8679 | 0.21259 | 0.0023033 | 0.0071596 | 0.0941 | 0.00011752 | 0.21357
1508.0211 | 0.73933 | 0.26067 | 0.012572 | 0.060778 | 0.12156 | 73.9298 | 1.2573 | 0.039073 | 0.3218 | 2.095 | 338.6072 | 116.0939 | 146.6212 | 726.3132 | 1203.79 | 1.1289 | 10.0386 | 0.19814 | 0.0018759 | 0.0066568 | 0.083199 | 9.1493e-05 | 0.21367
1647.7988 | 0.75157 | 0.24843 | 0.012245 | 0.055623 | 0.11125 | 75.1544 | 1.2246 | 0.038497 | 0.3181 | 2.2892 | 369.9926 | 126.8546 | 160.2115 | 793.6348 | 1315.37 | 1.1476 | 10.2049 | 0.19298 | 0.0015272 | 0.006193 | 0.073635 | 7.4633e-05 | 0.21374
1807.2026 | 0.76401 | 0.23599 | 0.012441 | 0.050717 | 0.10143 | 76.3986 | 1.2442 | 0.040103 | 0.31026 | 2.5107 | 405.7847 | 139.1262 | 175.7099 | 870.409 | 1442.61 | 1.1666 | 10.3738 | 0.19608 | 0.0012327 | 0.0057403 | 0.064763 | 6.3043e-05 | 0.2138
1978.7086 | 0.77547 | 0.22453 | 0.011459 | 0.046321 | 0.092641 | 77.5446 | 1.146 | 0.039375 | 0.29105 | 2.749 | 444.2942 | 152.3294 | 192.385 | 953.012 | 1579.52 | 1.1841 | 10.5295 | 0.1806 | 0.0010064 | 0.0053214 | 0.056974 | 4.8437e-05 | 0.21385
2157.4485 | 0.78641 | 0.21359 | 0.010935 | 0.042483 | 0.084966 | 78.6383 | 1.0936 | 0.037559 | 0.29118 | 2.9973 | 484.428 | 166.0896 | 209.7635 | 1039.0991 | 1722.2 | 1.2008 | 10.678 | 0.17234 | 0.00082482 | 0.0049493 | 0.050403 | 3.8881e-05 | 0.21389
2369.894 | 0.79793 | 0.20207 | 0.011524 | 0.038675 | 0.07735 | 79.7908 | 1.1526 | 0.040788 | 0.28257 | 3.2924 | 532.13 | 182.4446 | 230.419 | 1141.42 | 1891.78 | 1.2184 | 10.8345 | 0.18163 | 0.00066618 | 0.0045717 | 0.044072 | 3.3959e-05 | 0.21392
2585.8618 | 0.80847 | 0.19153 | 0.010542 | 0.035445 | 0.070889 | 80.8452 | 1.0543 | 0.037876 | 0.27836 | 3.5925 | 580.6228 | 199.0707 | 251.4171 | 1245.4372 | 2064.18 | 1.2345 | 10.9776 | 0.16615 | 0.00054429 | 0.0042452 | 0.038883 | 2.6092e-05 | 0.21395
2828.7021 | 0.81849 | 0.18151 | 0.010018 | 0.032402 | 0.064804 | 81.8471 | 1.0019 | 0.038982 | 0.25703 | 3.9298 | 635.1496 | 217.7656 | 275.0278 | 1362.3972 | 2258.03 | 1.2498 | 11.1137 | 0.15789 | 0.0004475 | 0.0039289 | 0.03411 | 2.0721e-05 | 0.21397
3100.4609 | 0.82864 | 0.17136 | 0.010149 | 0.029562 | 0.059124 | 82.8622 | 1.015 | 0.039839 | 0.25479 | 4.3074 | 696.1696 | 238.6867 | 301.4503 | 1493.2853 | 2474.96 | 1.2653 | 11.2515 | 0.15996 | 0.00036587 | 0.003629 | 0.029824 | 1.7473e-05 | 0.21399
3386.9512 | 0.83899 | 0.16101 | 0.010346 | 0.027061 | 0.054122 | 83.8968 | 1.0347 | 0.038383 | 0.26957 | 4.7054 | 760.4974 | 260.742 | 329.305 | 1631.2686 | 2703.65 | 1.2811 | 11.392 | 0.16305 | 0.00029615 | 0.0033635 | 0.026229 | 1.4926e-05 | 0.214
3707.9341 | 0.84881 | 0.15119 | 0.0098219 | 0.024719 | 0.049437 | 84.8791 | 0.9823 | 0.039323 | 0.2498 | 5.1513 | 832.5701 | 285.4526 | 360.5134 | 1785.8646 | 2959.88 | 1.2961 | 11.5254 | 0.1548 | 0.00024092 | 0.0031083 | 0.022952 | 1.1823e-05 | 0.21402
4058.8574 | 0.85837 | 0.14163 | 0.00956 | 0.022581 | 0.045163 | 85.8353 | 0.9561 | 0.039272 | 0.24346 | 5.6388 | 911.3655 | 312.4682 | 394.6329 | 1954.881 | 3240.01 | 1.3107 | 11.6552 | 0.15067 | 0.00019605 | 0.0028715 | 0.020075 | 9.6038e-06 | 0.21403
4432.6816 | 0.86826 | 0.13174 | 0.0098874 | 0.020677 | 0.041354 | 86.8241 | 0.98885 | 0.038263 | 0.25844 | 6.1582 | 995.3031 | 341.2468 | 430.9789 | 2134.9272 | 3538.41 | 1.3258 | 11.7895 | 0.15583 | 0.00015715 | 0.0026597 | 0.017634 | 8.328e-06 | 0.21403
4844.9707 | 0.87755 | 0.12245 | 0.0092981 | 0.018918 | 0.037835 | 87.754 | 0.92991 | 0.038625 | 0.24076 | 6.731 | 1087.8774 | 372.9865 | 471.0647 | 2333.4994 | 3867.53 | 1.34 | 11.9157 | 0.14654 | 0.00012653 | 0.0024594 | 0.015448 | 6.5555e-06 | 0.21404
5305.0498 | 0.88679 | 0.11321 | 0.0092326 | 0.017277 | 0.034554 | 88.6774 | 0.92336 | 0.039398 | 0.23437 | 7.3701 | 1191.1824 | 408.4054 | 515.7971 | 2555.0888 | 4234.79 | 1.3541 | 12.0411 | 0.14551 | 0.00010116 | 0.0022697 | 0.013487 | 5.4292e-06 | 0.21405
5803.3188 | 0.89576 | 0.10424 | 0.0089707 | 0.015794 | 0.031587 | 89.5745 | 0.89717 | 0.038987 | 0.23012 | 8.0624 | 1303.0625 | 446.7643 | 564.2426 | 2795.0718 | 4632.53 | 1.3678 | 12.1629 | 0.14138 | 8.057e-05 | 0.0020959 | 0.011787 | 4.4083e-06 | 0.21405
6353.1997 | 0.9046 | 0.095403 | 0.0088397 | 0.014427 | 0.028853 | 90.4586 | 0.88407 | 0.039316 | 0.22486 | 8.8263 | 1426.5313 | 489.0965 | 617.7062 | 3059.9127 | 5071.48 | 1.3813 | 12.283 | 0.13932 | 6.3639e-05 | 0.0019334 | 0.010283 | 3.6245e-06 | 0.21405
6942.1763 | 0.91298 | 0.087022 | 0.0083814 | 0.013203 | 0.026405 | 91.2968 | 0.83823 | 0.038503 | 0.2177 | 9.6445 | 1558.7786 | 534.4384 | 674.9709 | 3343.5835 | 5541.63 | 1.3941 | 12.3968 | 0.13209 | 5.0194e-05 | 0.0017857 | 0.0089907 | 2.8782e-06 | 0.21406
7603.1797 | 0.92136 | 0.078641 | 0.0083814 | 0.012055 | 0.02411 | 92.1351 | 0.83823 | 0.0395 | 0.21221 | 10.5629 | 1707.1987 | 585.3253 | 739.2387 | 3661.9448 | 6069.28 | 1.4069 | 12.5106 | 0.13209 | 3.8985e-05 | 0.0016454 | 0.0078291 | 2.3995e-06 | 0.21406
8314.5664 | 0.92902 | 0.07098 | 0.0076611 | 0.011023 | 0.022047 | 92.9013 | 0.76619 | 0.038844 | 0.19725 | 11.5512 | 1866.9316 | 640.0908 | 808.4051 | 4004.5723 | 6637.15 | 1.4186 | 12.6147 | 0.12074 | 3.0417e-05 | 0.0015172 | 0.006825 | 1.834e-06 | 0.21406
9090.8613 | 0.93649 | 0.063515 | 0.0074646 | 0.010082 | 0.020164 | 93.6478 | 0.74655 | 0.038765 | 0.19258 | 12.6296 | 2041.2389 | 699.8533 | 883.8824 | 4378.4618 | 7256.83 | 1.43 | 12.716 | 0.11765 | 2.3434e-05 | 0.0013988 | 0.0059488 | 1.4948e-06 | 0.21406
9952.6709 | 0.94369 | 0.056312 | 0.0072027 | 0.0092091 | 0.018418 | 94.3682 | 0.72035 | 0.039335 | 0.18313 | 13.8269 | 2234.7474 | 766.1991 | 967.674 | 4793.5381 | 7944.78 | 1.441 | 12.8139 | 0.11352 | 1.7812e-05 | 0.0012875 | 0.0051706 | 1.2034e-06 | 0.21406
10884.916 | 0.95024 | 0.049764 | 0.0065479 | 0.0084204 | 0.016841 | 95.023 | 0.65487 | 0.038885 | 0.16841 | 15.1221 | 2444.0714 | 837.9673 | 1058.314 | 5242.5384 | 8688.95 | 1.451 | 12.9028 | 0.1032 | 1.354e-05 | 0.0011854 | 0.0044964 | 9.1464e-07 | 0.21406
11892.8809 | 0.95619 | 0.043806 | 0.0059586 | 0.0077067 | 0.015413 | 95.6189 | 0.59593 | 0.038462 | 0.15494 | 16.5224 | 2670.3973 | 915.5648 | 1156.3159 | 5728.0078 | 9493.56 | 1.4601 | 12.9837 | 0.093911 | 1.0283e-05 | 0.0010917 | 0.0039122 | 6.9721e-07 | 0.21407
12992.3037 | 0.9615 | 0.038502 | 0.0053038 | 0.0070546 | 0.014109 | 96.1494 | 0.53044 | 0.038399 | 0.13814 | 18.0498 | 2917.2589 | 1000.203 | 1263.2101 | 6257.5265 | 10371.18 | 1.4682 | 13.0557 | 0.083591 | 7.8535e-06 | 0.0010049 | 0.0034005 | 5.2001e-07 | 0.21407
14291.4932 | 0.96687 | 0.033133 | 0.0053693 | 0.0064133 | 0.012827 | 96.6864 | 0.53699 | 0.041391 | 0.12973 | 19.8547 | 3208.9756 | 1100.2202 | 1389.5272 | 6883.2595 | 11408.27 | 1.4764 | 13.1286 | 0.084623 | 5.8211e-06 | 0.00091863 | 0.0029218 | 4.3507e-07 | 0.21407
15593.5723 | 0.97132 | 0.02868 | 0.0044526 | 0.0058777 | 0.011755 | 97.1317 | 0.44531 | 0.037868 | 0.11759 | 21.6637 | 3501.3411 | 1200.4598 | 1516.1252 | 7510.3842 | 12447.66 | 1.4832 | 13.1891 | 0.070175 | 4.4055e-06 | 0.0008458 | 0.0025409 | 3.0305e-07 | 0.21407
17093.5156 | 0.97603 | 0.023965 | 0.0047145 | 0.005362 | 0.010724 | 97.6032 | 0.4715 | 0.039886 | 0.11821 | 23.7475 | 3838.1346 | 1315.9319 | 1661.961 | 8232.8069 | 13645 | 1.4904 | 13.2531 | 0.074303 | 3.158e-06 | 0.00077533 | 0.0021933 | 2.6704e-07 | 0.21407
18690.7754 | 0.98029 | 0.019709 | 0.0042562 | 0.0049038 | 0.0098075 | 98.0289 | 0.42566 | 0.038796 | 0.10972 | 25.9665 | 4196.7792 | 1438.8957 | 1817.2587 | 9002.1004 | 14920.02 | 1.4969 | 13.3109 | 0.067079 | 2.2161e-06 | 0.00071217 | 0.0018997 | 2.0163e-07 | 0.21407
20386.4453 | 0.98356 | 0.016435 | 0.003274 | 0.0044959 | 0.0089918 | 98.3563 | 0.32743 | 0.037714 | 0.08682 | 28.3222 | 4577.5206 | 1569.4356 | 1982.1246 | 9818.7916 | 16273.6 | 1.5019 | 13.3554 | 0.0516 | 1.6071e-06 | 0.00065511 | 0.0016495 | 1.3037e-07 | 0.21407
22293.8027 | 0.98638 | 0.01362 | 0.0028156 | 0.0041112 | 0.0082225 | 98.6379 | 0.28159 | 0.038843 | 0.072496 | 30.9721 | 5005.7938 | 1716.2722 | 2167.5723 | 10737.4385 | 17796.16 | 1.5062 | 13.3936 | 0.044376 | 1.1691e-06 | 0.00060078 | 0.0014249 | 9.3756e-08 | 0.21407
24394.1211 | 0.9888 | 0.011197 | 0.0024227 | 0.0037573 | 0.0075145 | 98.8802 | 0.2423 | 0.039101 | 0.061968 | 33.89 | 5477.394 | 1877.9636 | 2371.7812 | 11749.0218 | 19472.75 | 1.5099 | 13.4265 | 0.038184 | 8.5435e-07 | 0.0005504 | 0.0012287 | 6.738e-08 | 0.21407
26694.3301 | 0.99116 | 0.0088397 | 0.0023573 | 0.0034335 | 0.006867 | 99.1159 | 0.23575 | 0.039134 | 0.060242 | 37.0856 | 5993.8771 | 2055.0436 | 2595.4249 | 12856.8792 | 21308.91 | 1.5135 | 13.4585 | 0.037152 | 5.986e-07 | 0.00050417 | 0.0010593 | 5.4747e-08 | 0.21407
29294.8535 | 0.99391 | 0.0060896 | 0.0027501 | 0.0031287 | 0.0062574 | 99.391 | 0.27504 | 0.040372 | 0.068127 | 40.6984 | 6577.792 | 2255.243 | 2848.2675 | 14109.3779 | 23384.79 | 1.5177 | 13.4959 | 0.043344 | 3.5085e-07 | 0.00046069 | 0.00090949 | 5.3035e-08 | 0.21407
31996.4355 | 0.99542 | 0.0045836 | 0.001506 | 0.0028645 | 0.0057291 | 99.5416 | 0.15062 | 0.03831 | 0.039316 | 44.4516 | 7184.3984 | 2463.2223 | 3110.9357 | 15410.5499 | 25541.34 | 1.52 | 13.5163 | 0.023736 | 2.3712e-07 | 0.00042243 | 0.00078547 | 2.4346e-08 | 0.21407
34994.3008 | 0.99692 | 0.0030775 | 0.001506 | 0.0026191 | 0.0052383 | 99.6922 | 0.15062 | 0.038896 | 0.038724 | 48.6165 | 7857.5314 | 2694.0108 | 3402.4109 | 16854.4217 | 27934.41 | 1.5223 | 13.5368 | 0.023736 | 1.4205e-07 | 0.00038683 | 0.00067681 | 2.0353e-08 | 0.21407
38273.9531 | 0.99817 | 0.0018334 | 0.0012441 | 0.0023947 | 0.0047894 | 99.8166 | 0.12442 | 0.038906 | 0.031981 | 53.1728 | 8593.9362 | 2946.4924 | 3721.2835 | 18434.0116 | 30552.41 | 1.5242 | 13.5537 | 0.019608 | 7.6387e-08 | 0.00035412 | 0.0005829 | 1.4056e-08 | 0.21407
41869.6094 | 0.99974 | 0.00026192 | 0.0015715 | 0.0021891 | 0.0043781 | 99.9738 | 0.15717 | 0.038996 | 0.040304 | 58.1681 | 9401.2957 | 3223.3014 | 4070.8805 | 20165.7995 | 33422.66 | 1.5266 | 13.575 | 0.024768 | 7.0824e-09 | 0.00032422 | 0.00050212 | 1.4836e-08 | 0.21407
45769.8594 | 0.99974 | 0.00026192 | 0 | 0.0020025 | 0.004005 | 99.9738 | 0 | 0.038681 | 0 | 63.5866 | 10277.0479 | 3523.5593 | 4450.0923 | 22044.2899 | 36536.06 | 1.5266 | 13.575 | 0 | 7.0824e-09 | 0.00029659 | 0.00043191 | 0 | 0.21407
50070.7344 | 0.9998 | 0.00019644 | 6.5479e-05 | 0.0018305 | 0.003661 | 99.9804 | 0.0065487 | 0.039004 | 0.001679 | 69.5617 | 11242.7555 | 3854.659 | 4868.2559 | 24115.7347 | 39969.26 | 1.5267 | 13.5759 | 0.001032 | 5.0631e-09 | 0.00027113 | 0.0003711 | 4.3225e-10 | 0.21407
54767.7227 | 1 | 0 | 0.00019644 | 0.0016735 | 0.003347 | 100 | 0.019646 | 0.038941 | 0.0050451 | 76.0871 | 12297.4053 | 4216.2532 | 5324.9327 | 26377.9608 | 43718.66 | 1.527 | 13.5786 | 0.003096 | 0 | 0.00024793 | 0.000319 | 1.0839e-09 | 0.21407
59465.5508 | 1 | 0 | 0 | 0.0015413 | 0.0030826 | 100 | 0 | 0.035741 | 0 | 82.6136 | 13352.2437 | 4577.9121 | 5781.6911 | 28640.5914 | 47468.73 | 1.527 | 13.5786 | 0 | 0 | 0.00022834 | 0.00027755 | 0 | 0.21407