## Raw Data
MERCURY INJECTION CAPILLARY PRESSURE
NordAq Energy Inc. | [6 empty] | Sample Number: |  |  |  | 4
East Simpson No. 2 (USGS/Husky 1980) | [6 empty] | Sample Depth, m: |  |  |  | 6065.5
Torok Sandstones Formation | [6 empty] | Permeability to Air (calc), mD: |  |  |  | 0.43691
HH-61176 | [6 empty] | Porosity, fraction: |  |  |  | 0.13696
[7 empty] | Grain Density, grams/cc: |  |  |  | 2.6812
| Uncorrected | Corrected | Uncorrected | Corrected | Incremental
Injection | Mercury | Mercury | Mercury | Mercury | Mercury
Pressure, | Volume, | Volume, | Saturation, | Saturation, | Saturation,
psia | cc | cc | fraction | fraction | fraction
1.5235 | 0 | 0 | 0 | 0 | 0 | Helium
1.6009 | 0.0011575 | 0 | 0.00075698 | 0 | 0 | Pore | Bulk | Grain |  | Grain | Sample
1.8201 | 0.0045082 | 0 | 0.0029482 | 0 | 0 | Volume, | Volume, | Volume, | Porosity, | Density, | Weight,
2.0207 | 0.0053001 | 0 | 0.0034662 | 0 | 0 | cc | cc | cc | fraction | grams/cc | grams
2.1795 | 0.013707 | 0 | 0.0089643 | 0 | 0
2.3727 | 0.016144 | 0 | 0.010558 | 0 | 0 | 1.6 | 10.9 | 9.3 | 0.14679 | 2.6815 | 24.938
2.5903 | 0.018215 | 0 | 0.011913 | 0 | 0
2.8276 | 0.019921 | 0 | 0.013028 | 0 | 0 | Mercury Injection
3.0864 | 0.021444 | 0 | 0.014024 | 0 | 0 | Pore | Bulk | Grain |  | Grain | Sample
3.3839 | 0.022967 | 0 | 0.01502 | 0 | 0 | Volume, | Volume, | Volume, | Porosity, | Density, | Weight,
3.6916 | 0.024125 | 0 | 0.015777 | 0 | 0 | cc | cc | cc | fraction | grams/cc | grams
4.0494 | 0.026927 | 0 | 0.01761 | 0 | 0
4.4178 | 0.030887 | 0 | 0.020199 | 0 | 0 | 1.4761 | 10.7773 | 9.3012 | 0.13696 | 2.6812 | 24.938
4.825 | 0.033811 | 0 | 0.022112 | 0 | 0
5.2774 | 0.035883 | 0 | 0.023466 | 0 | 0 |  | Conformance Correction, |  | Injection Pressure,
5.7602 | 0.037832 | 0 | 0.024741 | 0 | 0 |  | cc |  | psia
6.3051 | 0.038198 | 0 | 0.02498 | 0 | 0 |  | 0.053001 |  | 44.3331
6.8955 | 0.038563 | 0 | 0.025219 | 0 | 0
7.5459 | 0.038868 | 0 | 0.025419 | 0 | 0
8.2497 | 0.039172 | 0 | 0.025618 | 0 | 0
9.0292 | 0.039416 | 0 | 0.025777 | 0 | 0
9.8822 | 0.039721 | 0 | 0.025976 | 0 | 0
10.7816 | 0.040025 | 0 | 0.026176 | 0 | 0
11.8838 | 0.040391 | 0 | 0.026415 | 0 | 0
12.8808 | 0.040513 | 0 | 0.026494 | 0 | 0
14.1746 | 0.040878 | 0 | 0.026733 | 0 | 0
15.4798 | 0.041365 | 0 | 0.027052 | 0 | 0
16.8694 | 0.041792 | 0 | 0.027331 | 0 | 0
18.4674 | 0.042401 | 0 | 0.027729 | 0 | 0
20.271 | 0.042949 | 0 | 0.028088 | 0 | 0
22.1594 | 0.043802 | 0 | 0.028646 | 0 | 0
24.2534 | 0.04563 | 0 | 0.029841 | 0 | 0
26.5935 | 0.050504 | 0 | 0.033028 | 0 | 0
28.9975 | 0.053001 | 0 | 0.034662 | 0 | 0
29.6446 | 0.053001 | 0 | 0.034662 | 0 | 0
34.0432 | 0.053001 | 0 | 0.034662 | 0 | 0
35.1789 | 0.053001 | 0 | 0.034662 | 0 | 0
40.9224 | 0.053001 | 0 | 0.034662 | 0 | 0
44.3331 | 0.053001 | 0 | 0.034662 | 0 | 0
48.5484 | 0.053201 | 0.0002 | 0.034793 | 0.00013549 | 0.00013549
53.2339 | 0.053201 | 0.0002 | 0.034793 | 0.00013549 | 0
59.6451 | 0.053401 | 0.0004 | 0.034923 | 0.00027098 | 0.00013549
63.7211 | 0.053401 | 0.0004 | 0.034923 | 0.00027098 | 0
70.3254 | 0.053801 | 0.0008 | 0.035185 | 0.00054197 | 0.00027098
77.3416 | 0.054101 | 0.0011 | 0.035381 | 0.00074521 | 0.00020324
83.7436 | 0.054401 | 0.0014 | 0.035577 | 0.00094845 | 0.00020324
91.8356 | 0.055101 | 0.0021 | 0.036035 | 0.0014227 | 0.00047422
100.7185 | 0.056001 | 0.003 | 0.036624 | 0.0020324 | 0.00060971
110.3545 | 0.058701 | 0.0057 | 0.038389 | 0.0038615 | 0.0018291
120.5424 | 0.062401 | 0.0094 | 0.040809 | 0.0063681 | 0.0025066
132.8762 | 0.069001 | 0.016 | 0.045125 | 0.010839 | 0.0044712
144.5534 | 0.079801 | 0.0268 | 0.052188 | 0.018156 | 0.0073166
158.5166 | 0.098401 | 0.0454 | 0.064352 | 0.030757 | 0.012601
173.1569 | 0.1335 | 0.0805 | 0.087307 | 0.054536 | 0.023779
190.0967 | 0.188 | 0.135 | 0.12295 | 0.091457 | 0.036922
206.8077 | 0.2569 | 0.2039 | 0.16801 | 0.13813 | 0.046677
227.3304 | 0.3396 | 0.2866 | 0.22209 | 0.19416 | 0.056026
249.6089 | 0.4314 | 0.3784 | 0.28213 | 0.25635 | 0.062191
272.2124 | 0.5249 | 0.4719 | 0.34327 | 0.31969 | 0.063343
298.1359 | 0.6174 | 0.5644 | 0.40377 | 0.38236 | 0.062665
326.3947 | 0.6774 | 0.6244 | 0.44301 | 0.42301 | 0.040648
356.6285 | 0.7262 | 0.6732 | 0.47492 | 0.45607 | 0.03306
391.9495 | 0.764 | 0.711 | 0.49964 | 0.48167 | 0.025608
428.1442 | 0.7977 | 0.7447 | 0.52168 | 0.50451 | 0.02283
466.6219 | 0.8289 | 0.7759 | 0.54208 | 0.52564 | 0.021137
512.1591 | 0.8593 | 0.8063 | 0.56196 | 0.54624 | 0.020595
561.4122 | 0.8882 | 0.8352 | 0.58086 | 0.56582 | 0.019579
610.7568 | 0.9141 | 0.8611 | 0.5978 | 0.58336 | 0.017546
671.6099 | 0.9404 | 0.8874 | 0.615 | 0.60118 | 0.017817
735.0654 | 0.9654 | 0.9124 | 0.63135 | 0.61812 | 0.016937
804.0376 | 0.9905 | 0.9375 | 0.64777 | 0.63512 | 0.017004
881.063 | 1.0131 | 0.9601 | 0.66255 | 0.65043 | 0.015311
962.681 | 1.036 | 0.983 | 0.67752 | 0.66594 | 0.015514
1048.3066 | 1.0568 | 1.0038 | 0.69113 | 0.68004 | 0.014091
1149.3735 | 1.0784 | 1.0254 | 0.70525 | 0.69467 | 0.014633
1257.3368 | 1.0996 | 1.0466 | 0.71912 | 0.70903 | 0.014362
1378.4813 | 1.1196 | 1.0666 | 0.7322 | 0.72258 | 0.013549
1507.9388 | 1.1392 | 1.0862 | 0.74501 | 0.73586 | 0.013278
1648.0699 | 1.1575 | 1.1045 | 0.75698 | 0.74826 | 0.012398
1809.2733 | 1.1754 | 1.1224 | 0.76869 | 0.76038 | 0.012127
1980.2224 | 1.194 | 1.141 | 0.78085 | 0.77298 | 0.012601
2155.0044 | 1.2101 | 1.1571 | 0.79138 | 0.78389 | 0.010907
2366.6167 | 1.2272 | 1.1742 | 0.80256 | 0.79547 | 0.011585
2588.0898 | 1.2434 | 1.1904 | 0.81316 | 0.80645 | 0.010975
2827.5312 | 1.2587 | 1.2057 | 0.82316 | 0.81681 | 0.010365
3097.9878 | 1.2743 | 1.2213 | 0.83337 | 0.82738 | 0.010568
3384.2222 | 1.2892 | 1.2362 | 0.84311 | 0.83748 | 0.010094
3707.634 | 1.3044 | 1.2514 | 0.85305 | 0.84777 | 0.010297
4055.9558 | 1.3188 | 1.2658 | 0.86247 | 0.85753 | 0.0097554
4436.7671 | 1.3337 | 1.2807 | 0.87221 | 0.86762 | 0.010094
4843.8042 | 1.3478 | 1.2948 | 0.88143 | 0.87718 | 0.0095522
5304.0127 | 1.3614 | 1.3084 | 0.89033 | 0.88639 | 0.0092135
5802.5537 | 1.3747 | 1.3217 | 0.89903 | 0.8954 | 0.0090102
6352.145 | 1.3877 | 1.3347 | 0.90753 | 0.90421 | 0.008807
6942.9214 | 1.4 | 1.347 | 0.91557 | 0.91254 | 0.0083328
7602.4795 | 1.4106 | 1.3576 | 0.9225 | 0.91972 | 0.0071811
8314.8115 | 1.4233 | 1.3703 | 0.93081 | 0.92832 | 0.0086038
9094.457 | 1.4334 | 1.3804 | 0.93741 | 0.93517 | 0.0068424
9951.71 | 1.4437 | 1.3907 | 0.94415 | 0.94214 | 0.0069778
10891.6338 | 1.4527 | 1.3997 | 0.95004 | 0.94824 | 0.0060971
11894.0107 | 1.4618 | 1.4088 | 0.95599 | 0.95441 | 0.0061649
12994.2881 | 1.47 | 1.417 | 0.96135 | 0.95996 | 0.0055552
14292.2119 | 1.4772 | 1.4242 | 0.96606 | 0.96484 | 0.0048777
15592.5508 | 1.4844 | 1.4314 | 0.97077 | 0.96972 | 0.0048777
17088.7539 | 1.4905 | 1.4375 | 0.97476 | 0.97385 | 0.0041325
18689.4141 | 1.4968 | 1.4438 | 0.97888 | 0.97812 | 0.004268
20387.6113 | 1.502 | 1.449 | 0.98228 | 0.98164 | 0.0035228
22291.6309 | 1.5066 | 1.4536 | 0.98529 | 0.98476 | 0.0031163
24395.4277 | 1.5109 | 1.4579 | 0.9881 | 0.98767 | 0.0029131
26695.9102 | 1.5149 | 1.4619 | 0.99071 | 0.99038 | 0.0027098
29294.6113 | 1.5173 | 1.4643 | 0.99228 | 0.99201 | 0.0016259
31994.9121 | 1.5204 | 1.4674 | 0.99431 | 0.99411 | 0.0021001
34997.8828 | 1.5233 | 1.4703 | 0.99621 | 0.99607 | 0.0019646
38280.2227 | 1.5256 | 1.4726 | 0.99771 | 0.99763 | 0.0015582
41870.5078 | 1.5274 | 1.4744 | 0.99889 | 0.99885 | 0.0012194
45770.9648 | 1.5275 | 1.4745 | 0.99895 | 0.99892 | 6.7746e-05
50070.5273 | 1.5288 | 1.4758 | 0.9998 | 0.9998 | 0.0008807
54770.4609 | 1.529 | 1.476 | 0.99993 | 0.99993 | 0.00013549
59466.7578 | 1.5291 | 1.4761 | 1 | 1 | 6.7746e-05

## Compilation
MERCURY INJECTION CAPILLARY PRESSURE
NordAq Energy Inc. | Sample Number: | 4
East Simpson No. 2 (USGS/Husky 1980) | Sample Depth, m: | 6065.5
Torok Sandstones Formation | Permeability to Air (calc), mD: | 0.43691
HH-61176 | Porosity, fraction: | 0.13696
| Grain Density, grams/cc: | 2.6812

## Compilation 2
MERCURY INJECTION CAPILLARY PRESSURE
NordAq Energy Inc. | Sample Number: | 4
East Simpson No. 2 (USGS/Husky 1980) | Sample Depth, m: | 6065.5
Torok Sandstones Formation | Permeability to Air (calc), mD: | 0.43691
HH-61176 | Porosity, fraction: | 0.13696
| Grain Density, grams/cc: | 2.6812

## Table
Conversion Parameters
[26 empty] | air/Hg | air/water | air/oil | oil/water
[24 empty] | Mercury Contact Angle |  | 130
[24 empty] | Mercury IFT |  | 485 |  |  |  | PSD HISTOGRAM
MERCURY INJECTION CAPILLARY PRESSURE | [23 empty] | Laboratory Contact Angle |  |  | 0 | 0 | 30 | Pore Throat | Saturation | frequency
[24 empty] | Laboratory IFT |  |  | 70 | 24 | 35 | Radius, µm | fraction | fraction
NordAq Energy Inc. | [10 empty] | Sample Number: |  |  |  | 4 | [8 empty] | Reservoir Contact Angle |  |  | 0 |  | 30 | < 0.0018 | 1 | 6.7746e-05 | < 0.0018
East Simpson No. 2 (USGS/Husky 1980) | [10 empty] | Sample Depth, m: |  |  |  | 6065.5 | [8 empty] | Reservoir IFT |  |  | 50 |  | 25 | 0.0016734 | 0.99993 | 0.0010162 | 0.0018387
Torok Sandstones Formation | [10 empty] | Permeability to Air (calc), mD: |  |  |  | 0.43691 | [8 empty] | Laboratory TcosTheta |  |  | 70 | 24 | 30.3109 | 0.0020025 | 0.99892 | 0.014159 | 0.0023797
HH-61176 | [10 empty] | Porosity, fraction: |  |  |  | 0.13696 | [8 empty] | Reservoir TcosTheta |  |  | 50 |  | 21.6506 | 0.0041116 | 0.98476 | 0.019917 | 0.0049189
[11 empty] | Grain Density, grams/cc: |  |  |  | 2.6812 | [9 empty] | Fluid Density Gradients |  |  |  |  | 0.0064129 | 0.96484 | 0.016598 | 0.007666
[25 empty] | Water: |  | 0.433 |  |  | 0.0084152 | 0.94824 | 0.080618 | 0.010018
[25 empty] | Oil: |  | 0.346 |  |  | 0.020658 | 0.86762 | 0.083734 | 0.024303
Injection | Mercury | 1.0-Mercury | Incremental | Pore | Pore | cumulative | incremental | d Log | d Sw/d Log |  | Other Laboratory Systems |  |  | Estimated Height |  | Cumulative | Mercury | Norm. Pore | Normalized |  | Sb/Pc | Permeability | Permeability |  | Gas: |  | 0.1 |  |  | 0.042531 | 0.78389 | 0.048032 | 0.049485
Pressure, | Saturation, | Saturation, | Mercury Saturation | Radius, | Diameter, | intrusion | intrusion | Pore Radius, | Pore Radius, | J | Gas-Water, | Gas-Oil, | Oil-Water, | Above Free Water, ft |  | Hg Sat | Saturation | Size Dist. | Permeability | Sb/Pc | Permeability | Contribution | Contribution | [6 empty] | 0.060782 | 0.73586 | 0.055823 | 0.071632
psia | fraction | fraction | fraction | microns | micron | %PV | %PV | microns | microns | Function | psia | psia | psia | G-W | O-W | ml | %BV | Funct. |  |  |  | Inc. (mD) | Cum. (mD) | IFT * Cosine Contact Angle: |  |  | 311.752 |  |  | 0.087432 | 0.68004 | 0.17553 | 0.099922
[27 empty] | 0.34773 |  |  | 0.21408 | 0.50451 | 0.36637 | 0.25452
1.5235 | 0 | 1 | 0 | 60.1606 | 120.3212 | 0 | 0 | 1.7793 | 0 | 0.0018906 | 0.34208 | 0.11729 | 0.14813 | 0.73377 | 1.22 | 0 | 0 | 0 | 1 | 0 | 0 | 0 | 0 | [6 empty] | 0.44319 | 0.13813 | 0.12729 | 0.47874
1.6009 | 0 | 1 | 0 | 57.254 | 114.508 | 0 | 0 | 0.021506 | 0 | 0.0019866 | 0.35945 | 0.12324 | 0.15565 | 0.77102 | 1.28 | 0 | 0 | 0 | 1 | 0 | 0 | 0 | 0 | [6 empty] | 0.68978 | 0.010839 | 0.0094167 | 0.74938
1.8201 | 0 | 1 | 0 | 50.3575 | 100.715 | 0 | 0 | 0.055742 | 0 | 0.0022587 | 0.40868 | 0.14012 | 0.17696 | 0.87662 | 1.45 | 0 | 0 | 0 | 1 | 0 | 0 | 0 | 0 | [6 empty] | 0.99803 | 0.0014227 | 0.0014227 | 1.0743
2.0207 | 0 | 1 | 0 | 45.3579 | 90.7159 | 0 | 0 | 0.045411 | 0 | 0.0025076 | 0.45372 | 0.15556 | 0.19647 | 0.97324 | 1.61 | 0 | 0 | 0 | 1 | 0 | 0 | 0 | 0 | [6 empty] | 2.2397 | 0 | 0 | 2.3818
2.1795 | 0 | 1 | 0 | 42.0533 | 84.1067 | 0 | 0 | 0.032853 | 0 | 0.0027047 | 0.48938 | 0.16779 | 0.21191 | 1.0497 | 1.74 | 0 | 0 | 0 | 1 | 0 | 0 | 0 | 0 | [6 empty] | 4.5215 | 0 | 0 | 4.9092
2.3727 | 0 | 1 | 0 | 38.6298 | 77.2596 | 0 | 0 | 0.036878 | 0 | 0.0029444 | 0.53275 | 0.18266 | 0.23069 | 1.1427 | 1.89 | 0 | 0 | 0 | 1 | 0 | 0 | 0 | 0 | [6 empty] | 7.1156 | 0 | 0 | 7.6545
2.5903 | 0 | 1 | 0 | 35.3835 | 70.7671 | 0 | 0 | 0.038121 | 0 | 0.0032145 | 0.58163 | 0.19941 | 0.25185 | 1.2476 | 2.07 | 0 | 0 | 0 | 1 | 0 | 0 | 0 | 0 | [6 empty] | 9.2748 | 0 | 0 | 10.0119
2.8276 | 0 | 1 | 0 | 32.4143 | 64.8286 | 0 | 0 | 0.038065 | 0 | 0.003509 | 0.6349 | 0.21768 | 0.27492 | 1.3619 | 2.26 | 0 | 0 | 0 | 1 | 0 | 0 | 0 | 0 | [6 empty] | 22.6344 | 0 | 0 | 23.954
3.0864 | 0 | 1 | 0 | 29.6966 | 59.3932 | 0 | 0 | 0.03803 | 0 | 0.0038301 | 0.69301 | 0.2376 | 0.30008 | 1.4865 | 2.46 | 0 | 0 | 0 | 1 | 0 | 0 | 0 | 0 | [6 empty] | 45.3579 | 0 | 0 | 51.7679
3.3839 | 0 | 1 | 0 | 27.0852 | 54.1705 | 0 | 0 | 0.039974 | 0 | 0.0041994 | 0.75982 | 0.26051 | 0.32901 | 1.6298 | 2.7 | 0 | 0 | 0 | 1 | 0 | 0 | 0 | 0 | [6 empty] | 60.1606 | 0 | 0 | 72.3379
3.6916 | 0 | 1 | 0 | 24.828 | 49.656 | 0 | 0 | 0.037791 | 0 | 0.0045811 | 0.8289 | 0.2842 | 0.35893 | 1.778 | 2.95 | 0 | 0 | 0 | 1 | 0 | 0 | 0 | 0
4.0494 | 0 | 1 | 0 | 22.6344 | 45.2688 | 0 | 0 | 0.040173 | 0 | 0.0050251 | 0.90924 | 0.31174 | 0.39371 | 1.9503 | 3.23 | 0 | 0 | 0 | 1 | 0 | 0 | 0 | 0
4.4178 | 0 | 1 | 0 | 20.7468 | 41.4935 | 0 | 0 | 0.037819 | 0 | 0.0054823 | 0.99196 | 0.3401 | 0.42953 | 2.1278 | 3.53 | 0 | 0 | 0 | 1 | 0 | 0 | 0 | 0
4.825 | 0 | 1 | 0 | 18.9958 | 37.9915 | 0 | 0 | 0.038294 | 0 | 0.0059877 | 1.0834 | 0.37145 | 0.46913 | 2.3239 | 3.85 | 0 | 0 | 0 | 1 | 0 | 0 | 0 | 0
5.2774 | 0 | 1 | 0 | 17.3673 | 34.7347 | 0 | 0 | 0.038924 | 0 | 0.0065491 | 1.185 | 0.40628 | 0.51311 | 2.5418 | 4.21 | 0 | 0 | 0 | 1 | 0 | 0 | 0 | 0
5.7602 | 0 | 1 | 0 | 15.9118 | 31.8235 | 0 | 0 | 0.038015 | 0 | 0.0071482 | 1.2934 | 0.44345 | 0.56005 | 2.7743 | 4.6 | 0 | 0 | 0 | 1 | 0 | 0 | 0 | 0
6.3051 | 0 | 1 | 0 | 14.5367 | 29.0735 | 0 | 0 | 0.039251 | 0 | 0.0078243 | 1.4157 | 0.48539 | 0.61303 | 3.0367 | 5.03 | 0 | 0 | 0 | 1 | 0 | 0 | 0 | 0
6.8955 | 0 | 1 | 0 | 13.292 | 26.584 | 0 | 0 | 0.038878 | 0 | 0.0085571 | 1.5483 | 0.53085 | 0.67043 | 3.3211 | 5.5 | 0 | 0 | 0 | 1 | 0 | 0 | 0 | 0
7.5459 | 0 | 1 | 0 | 12.1463 | 24.2926 | 0 | 0 | 0.039146 | 0 | 0.0093642 | 1.6943 | 0.58092 | 0.73367 | 3.6344 | 6.02 | 0 | 0 | 0 | 1 | 0 | 0 | 0 | 0
8.2497 | 0 | 1 | 0 | 11.1101 | 22.2201 | 0 | 0 | 0.038727 | 0 | 0.010238 | 1.8524 | 0.6351 | 0.8021 | 3.9733 | 6.59 | 0 | 0 | 0 | 1 | 0 | 0 | 0 | 0
9.0292 | 0 | 1 | 0 | 10.1509 | 20.3018 | 0 | 0 | 0.039211 | 0 | 0.011205 | 2.0274 | 0.69511 | 0.87789 | 4.3488 | 7.21 | 0 | 0 | 0 | 1 | 0 | 0 | 0 | 0
9.8822 | 0 | 1 | 0 | 9.2748 | 18.5496 | 0 | 0 | 0.039201 | 0 | 0.012263 | 2.2189 | 0.76077 | 0.96082 | 4.7596 | 7.89 | 0 | 0 | 0 | 1 | 0 | 0 | 0 | 0
10.7816 | 0 | 1 | 0 | 8.5011 | 17.0021 | 0 | 0 | 0.037831 | 0 | 0.01338 | 2.4209 | 0.83001 | 1.0483 | 5.1928 | 8.61 | 0 | 0 | 0 | 1 | 0 | 0 | 0 | 0
11.8838 | 0 | 1 | 0 | 7.7126 | 15.4252 | 0 | 0 | 0.042274 | 0 | 0.014747 | 2.6684 | 0.91487 | 1.1554 | 5.7237 | 9.49 | 0 | 0 | 0 | 1 | 0 | 0 | 0 | 0
12.8808 | 0 | 1 | 0 | 7.1156 | 14.2313 | 0 | 0 | 0.034985 | 0 | 0.015985 | 2.8922 | 0.99162 | 1.2524 | 6.2038 | 10.28 | 0 | 0 | 0 | 1 | 0 | 0 | 0 | 0
14.1746 | 0 | 1 | 0 | 6.4662 | 12.9323 | 0 | 0 | 0.041567 | 0 | 0.01759 | 3.1827 | 1.0912 | 1.3782 | 6.8269 | 11.31 | 0 | 0 | 0 | 1 | 0 | 0 | 0 | 0
15.4798 | 0 | 1 | 0 | 5.9209 | 11.8419 | 0 | 0 | 0.038256 | 0 | 0.01921 | 3.4758 | 1.1917 | 1.5051 | 7.4556 | 12.36 | 0 | 0 | 0 | 1 | 0 | 0 | 0 | 0
16.8694 | 0 | 1 | 0 | 5.4332 | 10.8664 | 0 | 0 | 0.037333 | 0 | 0.020934 | 3.7878 | 1.2987 | 1.6402 | 8.1249 | 13.47 | 0 | 0 | 0 | 1 | 0 | 0 | 0 | 0
18.4674 | 0 | 1 | 0 | 4.9631 | 9.9262 | 0 | 0 | 0.039306 | 0 | 0.022917 | 4.1466 | 1.4217 | 1.7955 | 8.8945 | 14.74 | 0 | 0 | 0 | 1 | 0 | 0 | 0 | 0
20.271 | 0 | 1 | 0 | 4.5215 | 9.043 | 0 | 0 | 0.040471 | 0 | 0.025156 | 4.5516 | 1.5606 | 1.9709 | 9.7632 | 16.18 | 0 | 0 | 0 | 1 | 0 | 0 | 0 | 0
22.1594 | 0 | 1 | 0 | 4.1362 | 8.2724 | 0 | 0 | 0.038681 | 0 | 0.027499 | 4.9756 | 1.7059 | 2.1545 | 10.6727 | 17.69 | 0 | 0 | 0 | 1 | 0 | 0 | 0 | 0
24.2534 | 0 | 1 | 0 | 3.7791 | 7.5581 | 0 | 0 | 0.039215 | 0 | 0.030098 | 5.4458 | 1.8671 | 2.3581 | 11.6812 | 19.36 | 0 | 0 | 0 | 1 | 0 | 0 | 0 | 0
26.5935 | 0 | 1 | 0 | 3.4465 | 6.893 | 0 | 0 | 0.040003 | 0 | 0.033002 | 5.9712 | 2.0473 | 2.5856 | 12.8083 | 21.23 | 0 | 0 | 0 | 1 | 0 | 0 | 0 | 0
28.9975 | 0 | 1 | 0 | 3.1608 | 6.3216 | 0 | 0 | 0.037585 | 0 | 0.035985 | 6.511 | 2.2323 | 2.8194 | 13.9662 | 23.15 | 0 | 0 | 0 | 1 | 0 | 0 | 0 | 0
29.6446 | 0 | 1 | 0 | 3.0918 | 6.1836 | 0 | 0 | 0.0095851 | 0 | 0.036788 | 6.6563 | 2.2822 | 2.8823 | 14.2778 | 23.66 | 0 | 0 | 0 | 1 | 0 | 0 | 0 | 0
34.0432 | 0 | 1 | 0 | 2.6923 | 5.3846 | 0 | 0 | 0.060085 | 0 | 0.042246 | 7.644 | 2.6208 | 3.3099 | 16.3963 | 27.18 | 0 | 0 | 0 | 1 | 0 | 0 | 0 | 0
35.1789 | 0 | 1 | 0 | 2.6054 | 5.2108 | 0 | 0 | 0.014251 | 0 | 0.043656 | 7.899 | 2.7082 | 3.4204 | 16.9433 | 28.08 | 0 | 0 | 0 | 1 | 0 | 0 | 0 | 0
40.9224 | 0 | 1 | 0 | 2.2397 | 4.4795 | 0 | 0 | 0.065679 | 0 | 0.050783 | 9.1886 | 3.1504 | 3.9788 | 19.7096 | 32.67 | 0 | 0 | 0 | 1 | 0 | 0 | 0 | 0
44.3331 | 0 | 1 | 0 | 2.0674 | 4.1348 | 0 | 0 | 0.034767 | 0 | 0.055016 | 9.9544 | 3.413 | 4.3104 | 21.3523 | 35.39 | 0 | 0 | 0 | 1 | 0 | 0 | 0 | 0
48.5484 | 0.00013549 | 0.99986 | 0.00013549 | 1.8879 | 3.7758 | 0.013549 | 0.013549 | 0.039447 | 0.0034348 | 0.060247 | 10.9009 | 3.7375 | 4.7202 | 23.3825 | 38.75 | 0.0002 | 0.0018558 | 0.002139 | 0.99409 | 3.8225e-05 | 1.3512e-05 | 0.000953 | 0.000953
53.2339 | 0.00013549 | 0.99986 | 0 | 1.7217 | 3.4435 | 0.013549 | 0 | 0.040013 | 0 | 0.066061 | 11.953 | 4.0982 | 5.1758 | 25.6392 | 42.49 | 0.0002 | 0.0018558 | 0 | 0.99409 | 3.486e-05 | 1.1563e-05 | 0 | 0.000953
59.6451 | 0.00027098 | 0.99973 | 0.00013549 | 1.5367 | 3.0734 | 0.027098 | 0.013549 | 0.049386 | 0.0027435 | 0.074017 | 13.3926 | 4.5917 | 5.7991 | 28.727 | 47.61 | 0.0004 | 0.0037115 | 0.002139 | 0.99017 | 6.2227e-05 | 3.0803e-05 | 0.00063138 | 0.0015844
63.7211 | 0.00027098 | 0.99973 | 0 | 1.4384 | 2.8768 | 0.027098 | 0 | 0.028709 | 0 | 0.079076 | 14.3078 | 4.9055 | 6.1954 | 30.6902 | 50.87 | 0.0004 | 0.0037115 | 0 | 0.99017 | 5.8246e-05 | 2.7545e-05 | 0 | 0.0015844
70.3254 | 0.00054197 | 0.99946 | 0.00027098 | 1.3033 | 2.6066 | 0.054197 | 0.027098 | 0.042829 | 0.0063271 | 0.087271 | 15.7907 | 5.414 | 6.8376 | 33.8711 | 56.14 | 0.0008 | 0.007423 | 0.0042781 | 0.98454 | 0.00010555 | 7.5276e-05 | 0.00090834 | 0.0024927
77.3416 | 0.00074521 | 0.99925 | 0.00020324 | 1.1851 | 2.3701 | 0.074521 | 0.020324 | 0.041301 | 0.0049209 | 0.095978 | 17.3661 | 5.9541 | 7.5197 | 37.2503 | 61.74 | 0.0011 | 0.010207 | 0.0032086 | 0.98105 | 0.00013197 | 0.00010982 | 0.00056326 | 0.003056
83.7436 | 0.00094845 | 0.99905 | 0.00020324 | 1.0945 | 2.1889 | 0.094845 | 0.020324 | 0.034538 | 0.0058844 | 0.10392 | 18.8036 | 6.4469 | 8.1422 | 40.3337 | 66.85 | 0.0014 | 0.01299 | 0.0032086 | 0.97807 | 0.00015512 | 0.00014434 | 0.00048043 | 0.0035364
91.8356 | 0.0014227 | 0.99858 | 0.00047422 | 0.99803 | 1.9961 | 0.14227 | 0.047422 | 0.040059 | 0.011838 | 0.11396 | 20.6205 | 7.0699 | 8.929 | 44.2311 | 73.31 | 0.0021 | 0.019485 | 0.0074866 | 0.97229 | 0.00021218 | 0.00024514 | 0.00093215 | 0.0044686
100.7185 | 0.0020324 | 0.99797 | 0.00060971 | 0.91001 | 1.82 | 0.20324 | 0.060971 | 0.040098 | 0.015206 | 0.12499 | 22.6151 | 7.7537 | 9.7926 | 48.5094 | 80.4 | 0.003 | 0.027836 | 0.0096257 | 0.96611 | 0.00027638 | 0.00038331 | 0.0009964 | 0.005465
110.3545 | 0.0038615 | 0.99614 | 0.0018291 | 0.83055 | 1.6611 | 0.38615 | 0.18291 | 0.039681 | 0.046097 | 0.13695 | 24.7787 | 8.4956 | 10.7295 | 53.1504 | 88.09 | 0.0057 | 0.052889 | 0.028877 | 0.95067 | 0.00047926 | 0.00097236 | 0.00249 | 0.0079549
120.5424 | 0.0063681 | 0.99363 | 0.0025066 | 0.76036 | 1.5207 | 0.63681 | 0.25066 | 0.03835 | 0.065362 | 0.14959 | 27.0663 | 9.2799 | 11.72 | 58.0572 | 96.22 | 0.0094 | 0.08722 | 0.039572 | 0.93293 | 0.00072357 | 0.0019514 | 0.0028598 | 0.010815
132.8762 | 0.010839 | 0.98916 | 0.0044712 | 0.68978 | 1.3796 | 1.0839 | 0.44712 | 0.042307 | 0.10568 | 0.16489 | 29.8357 | 10.2294 | 12.9192 | 63.9976 | 106.07 | 0.016 | 0.14846 | 0.070588 | 0.9069 | 0.0011173 | 0.0040683 | 0.0041982 | 0.015013
144.5534 | 0.018156 | 0.98184 | 0.0073166 | 0.63406 | 1.2681 | 1.8156 | 0.73166 | 0.036581 | 0.20001 | 0.17939 | 32.4577 | 11.1283 | 14.0546 | 69.6217 | 115.39 | 0.0268 | 0.24867 | 0.11551 | 0.8709 | 0.0017203 | 0.0084405 | 0.0058047 | 0.020818
158.5166 | 0.030757 | 0.96924 | 0.012601 | 0.5782 | 1.1564 | 3.0757 | 1.2601 | 0.040046 | 0.31465 | 0.19671 | 35.5929 | 12.2033 | 15.4122 | 76.3469 | 126.54 | 0.0454 | 0.42126 | 0.19893 | 0.81935 | 0.0026575 | 0.01761 | 0.0083133 | 0.029131
173.1569 | 0.054536 | 0.94546 | 0.023779 | 0.52932 | 1.0586 | 5.4536 | 2.3779 | 0.038365 | 0.61981 | 0.21488 | 38.8802 | 13.3304 | 16.8356 | 83.3981 | 138.22 | 0.0805 | 0.74694 | 0.3754 | 0.73782 | 0.0043137 | 0.039948 | 0.013147 | 0.042278
190.0967 | 0.091457 | 0.90854 | 0.036922 | 0.48215 | 0.9643 | 9.1457 | 3.6922 | 0.040535 | 0.91086 | 0.2359 | 42.6838 | 14.6345 | 18.4826 | 91.5569 | 151.75 | 0.135 | 1.2526 | 0.58289 | 0.63278 | 0.0065895 | 0.08178 | 0.016938 | 0.059216
206.8077 | 0.13813 | 0.86187 | 0.046677 | 0.44319 | 0.88638 | 13.8134 | 4.6677 | 0.036592 | 1.2756 | 0.25664 | 46.4361 | 15.9209 | 20.1074 | 99.6055 | 165.09 | 0.2039 | 1.8919 | 0.7369 | 0.52059 | 0.0091483 | 0.14243 | 0.018092 | 0.077309
227.3304 | 0.19416 | 0.80584 | 0.056026 | 0.40318 | 0.80636 | 19.416 | 5.6026 | 0.041091 | 1.3635 | 0.28211 | 51.0442 | 17.5009 | 22.1028 | 109.4899 | 181.47 | 0.2866 | 2.6593 | 0.88449 | 0.40913 | 0.011698 | 0.21585 | 0.017972 | 0.095281
249.6089 | 0.25635 | 0.74365 | 0.062191 | 0.36719 | 0.73439 | 25.6351 | 6.2191 | 0.040603 | 1.5317 | 0.30976 | 56.0466 | 19.216 | 24.2689 | 120.22 | 199.25 | 0.3784 | 3.5111 | 0.98182 | 0.30652 | 0.014066 | 0.29481 | 0.016548 | 0.11183
272.2124 | 0.31969 | 0.68031 | 0.063343 | 0.3367 | 0.67341 | 31.9694 | 6.3343 | 0.037648 | 1.6825 | 0.33781 | 61.1219 | 20.9561 | 26.4665 | 131.1066 | 217.3 | 0.4719 | 4.3787 | 1 | 0.21864 | 0.016085 | 0.36987 | 0.014171 | 0.126
298.1359 | 0.38236 | 0.61764 | 0.062665 | 0.30743 | 0.61485 | 38.2359 | 6.2665 | 0.039506 | 1.5862 | 0.36998 | 66.9427 | 22.9518 | 28.987 | 143.5922 | 237.99 | 0.5644 | 5.2369 | 0.9893 | 0.14616 | 0.017566 | 0.42924 | 0.011688 | 0.13769
326.3947 | 0.42301 | 0.57699 | 0.040648 | 0.28081 | 0.56162 | 42.3007 | 4.0648 | 0.039329 | 1.0335 | 0.40504 | 73.2878 | 25.1273 | 31.7346 | 157.2026 | 260.55 | 0.6244 | 5.7937 | 0.64171 | 0.10694 | 0.01775 | 0.43691 | 0.0063252 | 0.14401
356.6285 | 0.45607 | 0.54393 | 0.03306 | 0.257 | 0.51401 | 45.6067 | 3.306 | 0.038473 | 0.85931 | 0.44256 | 80.0765 | 27.4548 | 34.6741 | 171.7642 | 284.68 | 0.6732 | 6.2465 | 0.52193 | 0.080213 | 0.017515 | 0.42716 | 0.0043092 | 0.14832
391.9495 | 0.48167 | 0.51833 | 0.025608 | 0.23384 | 0.46769 | 48.1675 | 2.5608 | 0.041014 | 0.62437 | 0.48639 | 88.0074 | 30.1739 | 38.1083 | 188.776 | 312.88 | 0.711 | 6.5972 | 0.40428 | 0.063076 | 0.016832 | 0.39935 | 0.0027634 | 0.15109
428.1442 | 0.50451 | 0.49549 | 0.02283 | 0.21408 | 0.42815 | 50.4505 | 2.283 | 0.03836 | 0.59516 | 0.53131 | 96.1344 | 32.9604 | 41.6274 | 206.2085 | 341.77 | 0.7447 | 6.9099 | 0.36043 | 0.050272 | 0.016139 | 0.37196 | 0.0020647 | 0.15315
466.6219 | 0.52564 | 0.47436 | 0.021137 | 0.19642 | 0.39285 | 52.5642 | 2.1137 | 0.037375 | 0.56553 | 0.57906 | 104.7741 | 35.9225 | 45.3685 | 224.7407 | 372.48 | 0.7759 | 7.1994 | 0.33369 | 0.040292 | 0.015429 | 0.3447 | 0.0016093 | 0.15476
512.1591 | 0.54624 | 0.45376 | 0.020595 | 0.17896 | 0.35792 | 54.6237 | 2.0595 | 0.04044 | 0.50927 | 0.63557 | 114.9989 | 39.4282 | 49.796 | 246.6729 | 408.83 | 0.8063 | 7.4815 | 0.32513 | 0.032221 | 0.014608 | 0.31425 | 0.0013016 | 0.15606
561.4122 | 0.56582 | 0.43418 | 0.019579 | 0.16326 | 0.32652 | 56.5815 | 1.9579 | 0.039877 | 0.49098 | 0.69669 | 126.0581 | 43.2199 | 54.5847 | 270.3948 | 448.15 | 0.8352 | 7.7496 | 0.30909 | 0.025835 | 0.013804 | 0.28557 | 0.0010298 | 0.15709
610.7568 | 0.58336 | 0.41664 | 0.017546 | 0.15007 | 0.30014 | 58.3362 | 1.7546 | 0.036586 | 0.47958 | 0.75793 | 137.1378 | 47.0187 | 59.3824 | 294.1608 | 487.54 | 0.8611 | 7.9899 | 0.27701 | 0.020999 | 0.013082 | 0.26078 | 0.00077978 | 0.15787
671.6099 | 0.60118 | 0.39882 | 0.017817 | 0.13647 | 0.27294 | 60.1179 | 1.7817 | 0.041249 | 0.43195 | 0.83344 | 150.8016 | 51.7034 | 65.299 | 323.4697 | 536.12 | 0.8874 | 8.234 | 0.28128 | 0.016938 | 0.01226 | 0.23368 | 0.00065484 | 0.15853
735.0654 | 0.61812 | 0.38188 | 0.016937 | 0.12469 | 0.24938 | 61.8115 | 1.6937 | 0.039209 | 0.43196 | 0.91219 | 165.0497 | 56.5885 | 71.4686 | 354.032 | 586.77 | 0.9124 | 8.4659 | 0.26738 | 0.013716 | 0.011517 | 0.21024 | 0.00051964 | 0.15904
804.0376 | 0.63512 | 0.36488 | 0.017004 | 0.11399 | 0.22799 | 63.512 | 1.7004 | 0.03895 | 0.43656 | 0.99778 | 180.5366 | 61.8982 | 78.1746 | 387.2513 | 641.83 | 0.9375 | 8.6988 | 0.26845 | 0.011012 | 0.010819 | 0.18914 | 0.00043605 | 0.15948
881.063 | 0.65043 | 0.34957 | 0.015311 | 0.10403 | 0.20806 | 65.043 | 1.5311 | 0.039731 | 0.38536 | 1.0934 | 197.8316 | 67.828 | 85.6636 | 424.3493 | 703.31 | 0.9601 | 8.9085 | 0.24171 | 0.0089841 | 0.010111 | 0.16869 | 0.00032697 | 0.15981
962.681 | 0.66594 | 0.33406 | 0.015514 | 0.095208 | 0.19042 | 66.5944 | 1.5514 | 0.038475 | 0.40321 | 1.1947 | 216.158 | 74.1113 | 93.5991 | 463.6593 | 768.47 | 0.983 | 9.121 | 0.24492 | 0.0072631 | 0.0094746 | 0.15113 | 0.00027751 | 0.16009
1048.3066 | 0.68004 | 0.31996 | 0.014091 | 0.087432 | 0.17486 | 68.0035 | 1.4091 | 0.037006 | 0.38078 | 1.3009 | 235.3841 | 80.7031 | 101.9243 | 504.8994 | 836.82 | 1.0038 | 9.314 | 0.22246 | 0.0059449 | 0.0088848 | 0.13556 | 0.00021257 | 0.1603
1149.3735 | 0.69467 | 0.30533 | 0.014633 | 0.079744 | 0.15949 | 69.4668 | 1.4633 | 0.039973 | 0.36608 | 1.4263 | 258.0774 | 88.4837 | 111.7508 | 553.5766 | 917.49 | 1.0254 | 9.5144 | 0.23102 | 0.0048062 | 0.0082779 | 0.12028 | 0.00018363 | 0.16048
1257.3368 | 0.70903 | 0.29097 | 0.014362 | 0.072896 | 0.14579 | 70.9031 | 1.4362 | 0.03899 | 0.36835 | 1.5603 | 282.3192 | 96.7952 | 122.2478 | 605.5753 | 1003.68 | 1.0466 | 9.7112 | 0.22674 | 0.0038722 | 0.0077236 | 0.10697 | 0.00015061 | 0.16063
1378.4813 | 0.72258 | 0.27742 | 0.013549 | 0.06649 | 0.13298 | 72.258 | 1.3549 | 0.039949 | 0.33916 | 1.7106 | 309.5207 | 106.1214 | 134.0264 | 663.9226 | 1100.38 | 1.0666 | 9.8967 | 0.2139 | 0.0031392 | 0.0071794 | 0.094542 | 0.00011821 | 0.16075
1507.9388 | 0.73586 | 0.26414 | 0.013278 | 0.060782 | 0.12156 | 73.5858 | 1.3278 | 0.038983 | 0.34062 | 1.8713 | 338.5888 | 116.0876 | 146.6132 | 726.2736 | 1203.72 | 1.0862 | 10.0786 | 0.20963 | 0.0025389 | 0.0066837 | 0.083768 | 9.6806e-05 | 0.16085
1648.0699 | 0.74826 | 0.25174 | 0.012398 | 0.055614 | 0.11123 | 74.8256 | 1.2398 | 0.038592 | 0.32125 | 2.0452 | 370.0534 | 126.8755 | 160.2378 | 793.7654 | 1315.58 | 1.1045 | 10.2484 | 0.19572 | 0.0020696 | 0.0062184 | 0.074146 | 7.5668e-05 | 0.16092
1809.2733 | 0.76038 | 0.23962 | 0.012127 | 0.050659 | 0.10132 | 76.0382 | 1.2127 | 0.040529 | 0.29921 | 2.2452 | 406.2496 | 139.2856 | 175.9113 | 871.4063 | 1444.26 | 1.1224 | 10.4145 | 0.19144 | 0.0016888 | 0.0057562 | 0.065067 | 6.1412e-05 | 0.16098
1980.2224 | 0.77298 | 0.22702 | 0.012601 | 0.046285 | 0.09257 | 77.2983 | 1.2601 | 0.03921 | 0.32137 | 2.4574 | 444.6341 | 152.446 | 192.5322 | 953.7411 | 1580.72 | 1.141 | 10.5871 | 0.19893 | 0.0013584 | 0.0053464 | 0.057428 | 5.3272e-05 | 0.16104
2155.0044 | 0.78389 | 0.21611 | 0.010907 | 0.042531 | 0.085063 | 78.389 | 1.0907 | 0.036734 | 0.29692 | 2.6743 | 483.8792 | 165.9014 | 209.5258 | 1037.9219 | 1720.25 | 1.1571 | 10.7365 | 0.17219 | 0.001117 | 0.0049821 | 0.050968 | 3.8935e-05 | 0.16108
2366.6167 | 0.79547 | 0.20453 | 0.011585 | 0.038728 | 0.077457 | 79.5475 | 1.1585 | 0.04068 | 0.28478 | 2.9369 | 531.3941 | 182.1923 | 230.1004 | 1139.8415 | 1889.17 | 1.1742 | 10.8951 | 0.18289 | 0.00090436 | 0.0046037 | 0.044595 | 3.4289e-05 | 0.16111
2588.0898 | 0.80645 | 0.19355 | 0.010975 | 0.035414 | 0.070828 | 80.6449 | 1.0975 | 0.038851 | 0.28248 | 3.2117 | 581.1231 | 199.2422 | 251.6337 | 1246.5103 | 2065.96 | 1.1904 | 11.0454 | 0.17326 | 0.00073592 | 0.0042678 | 0.039233 | 2.7162e-05 | 0.16114
2827.5312 | 0.81681 | 0.18319 | 0.010365 | 0.032415 | 0.06483 | 81.6815 | 1.0365 | 0.038428 | 0.26973 | 3.5089 | 634.8867 | 217.6754 | 274.914 | 1361.8333 | 2257.09 | 1.2057 | 11.1874 | 0.16364 | 0.00060264 | 0.0039566 | 0.034518 | 2.1493e-05 | 0.16116
3097.9878 | 0.82738 | 0.17262 | 0.010568 | 0.029585 | 0.059171 | 82.7383 | 1.0568 | 0.039672 | 0.26639 | 3.8445 | 695.6143 | 238.4963 | 301.2098 | 1492.0942 | 2472.99 | 1.2213 | 11.3322 | 0.16684 | 0.00048944 | 0.0036579 | 0.030227 | 1.8255e-05 | 0.16118
3384.2222 | 0.83748 | 0.16252 | 0.010094 | 0.027083 | 0.054166 | 83.7477 | 1.0094 | 0.038379 | 0.26301 | 4.1997 | 759.8846 | 260.5319 | 329.0397 | 1629.9542 | 2701.48 | 1.2362 | 11.4704 | 0.15936 | 0.00039883 | 0.0033894 | 0.026571 | 1.4611e-05 | 0.16119
3707.634 | 0.84777 | 0.15223 | 0.010297 | 0.024721 | 0.049441 | 84.7775 | 1.0297 | 0.039638 | 0.25979 | 4.601 | 832.5027 | 285.4295 | 360.4843 | 1785.7201 | 2959.64 | 1.2514 | 11.6115 | 0.16257 | 0.00032182 | 0.0031318 | 0.023246 | 1.2418e-05 | 0.1612
4055.9558 | 0.85753 | 0.14247 | 0.0097554 | 0.022598 | 0.045195 | 85.753 | 0.97554 | 0.038996 | 0.25016 | 5.0333 | 910.714 | 312.2448 | 394.3507 | 1953.4835 | 3237.69 | 1.2658 | 11.7451 | 0.15401 | 0.00026086 | 0.0028958 | 0.020362 | 9.8308e-06 | 0.16121
4436.7671 | 0.86762 | 0.13238 | 0.010094 | 0.020658 | 0.041316 | 86.7624 | 1.0094 | 0.038973 | 0.259 | 5.5059 | 996.2204 | 341.5613 | 431.3761 | 2136.8949 | 3541.68 | 1.2807 | 11.8833 | 0.15936 | 0.00020814 | 0.0026784 | 0.017844 | 8.5009e-06 | 0.16122
4843.8042 | 0.87718 | 0.12282 | 0.0095522 | 0.018922 | 0.037844 | 87.7176 | 0.95522 | 0.03812 | 0.25058 | 6.011 | 1087.6155 | 372.8967 | 470.9513 | 2332.9376 | 3866.6 | 1.2948 | 12.0141 | 0.1508 | 0.00016629 | 0.0024803 | 0.015671 | 6.7493e-06 | 0.16123
5304.0127 | 0.88639 | 0.11361 | 0.0092135 | 0.01728 | 0.034561 | 88.639 | 0.92135 | 0.039418 | 0.23374 | 6.5821 | 1190.9495 | 408.3256 | 515.6963 | 2554.5893 | 4233.96 | 1.3084 | 12.1403 | 0.14545 | 0.00013262 | 0.0022889 | 0.01368 | 5.4293e-06 | 0.16124
5802.5537 | 0.8954 | 0.1046 | 0.0090102 | 0.015796 | 0.031591 | 89.54 | 0.90102 | 0.039015 | 0.23094 | 7.2008 | 1302.8907 | 446.7054 | 564.1682 | 2794.7033 | 4631.92 | 1.3217 | 12.2637 | 0.14225 | 0.00010511 | 0.0021135 | 0.011955 | 4.4363e-06 | 0.16124
6352.145 | 0.90421 | 0.095793 | 0.008807 | 0.014429 | 0.028858 | 90.4207 | 0.8807 | 0.039301 | 0.22409 | 7.8828 | 1426.2945 | 489.0153 | 617.6036 | 3059.4048 | 5070.64 | 1.3347 | 12.3844 | 0.13904 | 8.2668e-05 | 0.0019496 | 0.01043 | 3.6184e-06 | 0.16124
6942.9214 | 0.91254 | 0.08746 | 0.0083328 | 0.013201 | 0.026402 | 91.254 | 0.83328 | 0.038622 | 0.21575 | 8.6159 | 1558.9459 | 534.4957 | 675.0434 | 3343.9424 | 5542.23 | 1.347 | 12.4985 | 0.13155 | 6.4897e-05 | 0.0018002 | 0.0091141 | 2.8657e-06 | 0.16125
7602.4795 | 0.91972 | 0.080279 | 0.0071811 | 0.012056 | 0.024112 | 91.9721 | 0.71811 | 0.039413 | 0.1822 | 9.4344 | 1707.0414 | 585.2713 | 739.1706 | 3661.6075 | 6068.72 | 1.3576 | 12.5969 | 0.11337 | 5.2124e-05 | 0.0016569 | 0.0079217 | 2.0597e-06 | 0.16125
8314.8115 | 0.92832 | 0.071675 | 0.0086038 | 0.011023 | 0.022046 | 92.8325 | 0.86038 | 0.038897 | 0.22119 | 10.3184 | 1866.9867 | 640.1097 | 808.4289 | 4004.6904 | 6637.35 | 1.3703 | 12.7147 | 0.13583 | 3.933e-05 | 0.0015292 | 0.0069165 | 2.0631e-06 | 0.16125
9094.457 | 0.93517 | 0.064833 | 0.0068424 | 0.010078 | 0.020156 | 93.5167 | 0.68424 | 0.038924 | 0.17579 | 11.2859 | 2042.0463 | 700.1302 | 884.232 | 4380.1936 | 7259.7 | 1.3804 | 12.8084 | 0.10802 | 3.0825e-05 | 0.0014084 | 0.0060181 | 1.3714e-06 | 0.16125
9951.71 | 0.94214 | 0.057855 | 0.0069778 | 0.00921 | 0.01842 | 94.2145 | 0.69778 | 0.039121 | 0.17837 | 12.3497 | 2234.5317 | 766.1251 | 967.5806 | 4793.0752 | 7944.01 | 1.3907 | 12.904 | 0.11016 | 2.3582e-05 | 0.0012967 | 0.0052331 | 1.168e-06 | 0.16125
10891.6338 | 0.94824 | 0.051758 | 0.0060971 | 0.0084152 | 0.01683 | 94.8242 | 0.60971 | 0.039195 | 0.15556 | 13.5161 | 2445.5798 | 838.4845 | 1058.9671 | 5245.7739 | 8694.31 | 1.3997 | 12.9875 | 0.096257 | 1.8298e-05 | 0.0011924 | 0.0045417 | 8.5206e-07 | 0.16125
11894.0107 | 0.95441 | 0.045593 | 0.0061649 | 0.007706 | 0.015412 | 95.4407 | 0.61649 | 0.038235 | 0.16124 | 14.76 | 2670.651 | 915.6518 | 1156.4258 | 5728.552 | 9494.46 | 1.4088 | 13.0719 | 0.097326 | 1.3818e-05 | 0.001099 | 0.0039566 | 7.2243e-07 | 0.16125
12994.2881 | 0.95996 | 0.040038 | 0.0055552 | 0.0070535 | 0.014107 | 95.9962 | 0.55552 | 0.038424 | 0.14458 | 16.1254 | 2917.7044 | 1000.3558 | 1263.4031 | 6258.4823 | 10372.77 | 1.417 | 13.148 | 0.087701 | 1.0436e-05 | 0.0010118 | 0.0034404 | 5.4541e-07 | 0.16125
14292.2119 | 0.96484 | 0.03516 | 0.0048777 | 0.0064129 | 0.012826 | 96.484 | 0.48777 | 0.041347 | 0.11797 | 17.7361 | 3209.137 | 1100.2755 | 1389.5971 | 6883.6057 | 11408.84 | 1.4242 | 13.2148 | 0.077005 | 7.981e-06 | 0.00092462 | 0.002954 | 3.9586e-07 | 0.16126
15592.5508 | 0.96972 | 0.030283 | 0.0048777 | 0.0058781 | 0.011756 | 96.9717 | 0.48777 | 0.037818 | 0.12898 | 19.3498 | 3501.1117 | 1200.3812 | 1516.0259 | 7509.8922 | 12446.85 | 1.4314 | 13.2816 | 0.077005 | 5.9185e-06 | 0.00085179 | 0.0025714 | 3.3259e-07 | 0.16126
17088.7539 | 0.97385 | 0.02615 | 0.0041325 | 0.0053635 | 0.010727 | 97.385 | 0.41325 | 0.039793 | 0.10385 | 21.2065 | 3837.0654 | 1315.5653 | 1661.4981 | 8230.5135 | 13641.2 | 1.4375 | 13.3382 | 0.065241 | 4.4637e-06 | 0.00078053 | 0.0022182 | 2.346e-07 | 0.16126
18689.4141 | 0.97812 | 0.021882 | 0.004268 | 0.0049041 | 0.0098082 | 97.8118 | 0.4268 | 0.038885 | 0.10976 | 23.1929 | 4196.4736 | 1438.7909 | 1817.1264 | 9001.4448 | 14918.94 | 1.4438 | 13.3967 | 0.06738 | 3.2076e-06 | 0.00071681 | 0.0019207 | 2.0256e-07 | 0.16126
20387.6113 | 0.98164 | 0.018359 | 0.0035228 | 0.0044956 | 0.0089913 | 98.1641 | 0.35228 | 0.037771 | 0.093268 | 25.3003 | 4577.7825 | 1569.5254 | 1982.2379 | 9819.3532 | 16274.53 | 1.449 | 13.4449 | 0.055615 | 2.3363e-06 | 0.00065947 | 0.0016681 | 1.405e-07 | 0.16126
22291.6309 | 0.98476 | 0.015243 | 0.0031163 | 0.0041116 | 0.0082233 | 98.4757 | 0.31163 | 0.038775 | 0.080368 | 27.6631 | 5005.3062 | 1716.105 | 2167.3611 | 10736.3925 | 17794.43 | 1.4536 | 13.4876 | 0.049198 | 1.6916e-06 | 0.00060505 | 0.0014421 | 1.0396e-07 | 0.16126
24395.4277 | 0.98767 | 0.01233 | 0.0029131 | 0.0037571 | 0.0075141 | 98.767 | 0.29131 | 0.039167 | 0.074377 | 30.2738 | 5477.6874 | 1878.0642 | 2371.9082 | 11749.6512 | 19473.79 | 1.4579 | 13.5275 | 0.045989 | 1.1883e-06 | 0.00055451 | 0.0012443 | 8.1145e-08 | 0.16126
26695.9102 | 0.99038 | 0.0096199 | 0.0027098 | 0.0034333 | 0.0068666 | 99.038 | 0.27098 | 0.039136 | 0.069241 | 33.1286 | 5994.2318 | 2055.1652 | 2595.5785 | 12857.6402 | 21310.17 | 1.4619 | 13.5646 | 0.042781 | 7.9745e-07 | 0.00050812 | 0.0010734 | 6.3035e-08 | 0.16126
29294.6113 | 0.99201 | 0.007994 | 0.0016259 | 0.0031287 | 0.0062575 | 99.2006 | 0.16259 | 0.040343 | 0.040302 | 36.3535 | 6577.7376 | 2255.2243 | 2848.2439 | 14109.2613 | 23384.6 | 1.4643 | 13.5869 | 0.025668 | 6.0268e-07 | 0.0004638 | 0.0009199 | 3.1409e-08 | 0.16126
31994.9121 | 0.99411 | 0.0058939 | 0.0021001 | 0.0028647 | 0.0057294 | 99.4106 | 0.21001 | 0.038293 | 0.054843 | 39.7045 | 7184.0563 | 2463.105 | 3110.7876 | 15409.8161 | 25540.13 | 1.4674 | 13.6157 | 0.033155 | 3.9177e-07 | 0.00042556 | 0.00079532 | 3.401e-08 | 0.16126
34997.8828 | 0.99607 | 0.0039293 | 0.0019646 | 0.0026189 | 0.0052378 | 99.6071 | 0.19646 | 0.038961 | 0.050426 | 43.4311 | 7858.3357 | 2694.2865 | 3402.7592 | 16856.1469 | 27937.27 | 1.4703 | 13.6426 | 0.031016 | 2.2687e-07 | 0.00038981 | 0.00068566 | 2.659e-08 | 0.16126
38280.2227 | 0.99763 | 0.0023711 | 0.0015582 | 0.0023943 | 0.0047886 | 99.7629 | 0.15582 | 0.038933 | 0.040022 | 47.5043 | 8595.3439 | 2946.9751 | 3721.8931 | 18437.0312 | 30557.41 | 1.4726 | 13.6639 | 0.024599 | 1.1756e-07 | 0.00035694 | 0.00059077 | 1.7627e-08 | 0.16126
41870.5078 | 0.99885 | 0.0011517 | 0.0012194 | 0.002189 | 0.004378 | 99.8848 | 0.12194 | 0.038934 | 0.031321 | 51.9597 | 9401.4975 | 3223.3706 | 4070.9678 | 20166.2322 | 33423.38 | 1.4744 | 13.6806 | 0.019251 | 4.6051e-08 | 0.00032674 | 0.00050872 | 1.1531e-08 | 0.16126
45770.9648 | 0.99892 | 0.0010839 | 6.7746e-05 | 0.0020025 | 0.0040049 | 99.8916 | 0.0067746 | 0.038682 | 0.0017514 | 56.8001 | 10277.2962 | 3523.6444 | 4450.1998 | 22044.8223 | 36536.94 | 1.4745 | 13.6815 | 0.0010695 | 4.2727e-08 | 0.00029891 | 0.00043764 | 5.3608e-10 | 0.16126
50070.5273 | 0.9998 | 0.00020324 | 0.0008807 | 0.0018305 | 0.003661 | 99.9797 | 0.08807 | 0.038992 | 0.022587 | 62.1357 | 11242.709 | 3854.6431 | 4868.2358 | 24115.6349 | 39969.1 | 1.4758 | 13.6936 | 0.013904 | 6.6128e-09 | 0.00027349 | 0.00037656 | 5.8236e-09 | 0.16126
54770.4609 | 0.99993 | 6.7746e-05 | 0.00013549 | 0.0016734 | 0.0033469 | 99.9932 | 0.013549 | 0.038964 | 0.0034773 | 67.9681 | 12298.0202 | 4216.4641 | 5325.1989 | 26379.2796 | 43720.85 | 1.476 | 13.6955 | 0.002139 | 1.9695e-09 | 0.00025005 | 0.00032363 | 7.4877e-10 | 0.16126
59466.7578 | 1 | 0 | 6.7746e-05 | 0.0015413 | 0.0030826 | 100 | 0.0067746 | 0.035728 | 0.0018962 | 73.796 | 13352.5147 | 4578.005 | 5781.8085 | 28641.1727 | 47469.69 | 1.4761 | 13.6964 | 0.0010695 | 0 | 0.00023032 | 0.00028163 | 3.1759e-10 | 0.16126