## Raw Data
MERCURY INJECTION CAPILLARY PRESSURE
NordAq Energy Inc. | [6 empty] | Sample Number: |  |  |  | 5
East Simpson No. 2 (USGS/Husky 1980) | [6 empty] | Sample Depth, m: |  |  |  | 6067.6
Torok Sandstones Formation | [6 empty] | Permeability to Air (calc), mD: |  |  |  | 1.4802
HH-61176 | [6 empty] | Porosity, fraction: |  |  |  | 0.14513
[7 empty] | Grain Density, grams/cc: |  |  |  | 2.6755
| Uncorrected | Corrected | Uncorrected | Corrected | Incremental
Injection | Mercury | Mercury | Mercury | Mercury | Mercury
Pressure, | Volume, | Volume, | Saturation, | Saturation, | Saturation,
psia | cc | cc | fraction | fraction | fraction
1.5235 | 0 | 0 | 0 | 0 | 0 | Helium
1.6009 | 0.0018478 | 0 | 0.0011437 | 0 | 0 | Pore | Bulk | Grain |  | Grain | Sample
1.8201 | 0.0057281 | 0 | 0.0035456 | 0 | 0 | Volume, | Volume, | Volume, | Porosity, | Density, | Weight,
2.0207 | 0.011764 | 0 | 0.0072818 | 0 | 0 | cc | cc | cc | fraction | grams/cc | grams
2.1795 | 0.014905 | 0 | 0.0092262 | 0 | 0
2.3727 | 0.018293 | 0 | 0.011323 | 0 | 0 | 1.67 | 10.97 | 9.3 | 0.15223 | 2.6753 | 24.88
2.5903 | 0.020018 | 0 | 0.012391 | 0 | 0
2.8276 | 0.021434 | 0 | 0.013267 | 0 | 0 | Mercury Injection
3.0864 | 0.022666 | 0 | 0.01403 | 0 | 0 | Pore | Bulk | Grain |  | Grain | Sample
3.3839 | 0.023713 | 0 | 0.014678 | 0 | 0 | Volume, | Volume, | Volume, | Porosity, | Density, | Weight,
3.6916 | 0.024452 | 0 | 0.015135 | 0 | 0 | cc | cc | cc | fraction | grams/cc | grams
4.0494 | 0.025438 | 0 | 0.015745 | 0 | 0
4.4178 | 0.0263 | 0 | 0.016279 | 0 | 0 | 1.5787 | 10.878 | 9.2994 | 0.14513 | 2.6755 | 24.88
4.825 | 0.026916 | 0 | 0.01666 | 0 | 0
5.2774 | 0.02747 | 0 | 0.017004 | 0 | 0 |  | Conformance Correction, |  | Injection Pressure,
5.7602 | 0.028086 | 0 | 0.017385 | 0 | 0 |  | cc |  | psia
6.3051 | 0.028579 | 0 | 0.01769 | 0 | 0 |  | 0.036887 |  | 44.3559
6.8955 | 0.02901 | 0 | 0.017957 | 0 | 0
7.5459 | 0.029441 | 0 | 0.018224 | 0 | 0
8.2497 | 0.03055 | 0 | 0.01891 | 0 | 0
9.0292 | 0.030858 | 0 | 0.0191 | 0 | 0
9.8822 | 0.031104 | 0 | 0.019253 | 0 | 0
10.7816 | 0.031289 | 0 | 0.019367 | 0 | 0
11.8838 | 0.031597 | 0 | 0.019558 | 0 | 0
12.8808 | 0.031905 | 0 | 0.019749 | 0 | 0
14.1746 | 0.032151 | 0 | 0.019901 | 0 | 0
15.4798 | 0.032521 | 0 | 0.02013 | 0 | 0
16.8694 | 0.032829 | 0 | 0.02032 | 0 | 0
18.4674 | 0.03326 | 0 | 0.020587 | 0 | 0
20.271 | 0.03363 | 0 | 0.020816 | 0 | 0
22.1594 | 0.034061 | 0 | 0.021083 | 0 | 0
24.2534 | 0.034554 | 0 | 0.021388 | 0 | 0
26.5935 | 0.035354 | 0 | 0.021884 | 0 | 0
28.9975 | 0.036217 | 0 | 0.022417 | 0 | 0
29.6694 | 0.036217 | 0 | 0.022417 | 0 | 0
34.0675 | 0.036279 | 0 | 0.022456 | 0 | 0
35.2025 | 0.036279 | 0 | 0.022456 | 0 | 0
40.9458 | 0.036429 | 0 | 0.022549 | 0 | 0
44.3559 | 0.036463 | 0 | 0.02257 | 0 | 0
48.5701 | 0.037063 | 0.00017555 | 0.022941 | 0.0001112 | 0.0001112
53.2539 | 0.038263 | 0.0013756 | 0.023684 | 0.00087133 | 0.00076013
59.6626 | 0.040263 | 0.0033756 | 0.024922 | 0.0021382 | 0.0012669
63.7361 | 0.042163 | 0.0052756 | 0.026098 | 0.0033418 | 0.0012035
70.3344 | 0.046863 | 0.0099756 | 0.029007 | 0.0063189 | 0.0029772
77.3416 | 0.053863 | 0.016976 | 0.03334 | 0.010753 | 0.0044341
83.7276 | 0.065863 | 0.028976 | 0.040768 | 0.018354 | 0.0076013
91.7817 | 0.094263 | 0.057376 | 0.058347 | 0.036344 | 0.01799
100.5927 | 0.14766 | 0.11078 | 0.0914 | 0.07017 | 0.033826
110.0982 | 0.24576 | 0.20888 | 0.15212 | 0.13231 | 0.062141
120.1287 | 0.36456 | 0.32768 | 0.22566 | 0.20756 | 0.075253
132.2767 | 0.50716 | 0.47028 | 0.31392 | 0.29789 | 0.090329
143.8306 | 0.60836 | 0.57148 | 0.37656 | 0.362 | 0.064104
157.7469 | 0.66166 | 0.62478 | 0.40956 | 0.39576 | 0.033762
172.3752 | 0.70666 | 0.66978 | 0.43741 | 0.42426 | 0.028505
189.3389 | 0.74546 | 0.70858 | 0.46143 | 0.44884 | 0.024578
206.0988 | 0.78086 | 0.74398 | 0.48334 | 0.47127 | 0.022424
226.6908 | 0.81556 | 0.77868 | 0.50482 | 0.49325 | 0.02198
249.0575 | 0.84576 | 0.80888 | 0.52351 | 0.51238 | 0.01913
271.7532 | 0.87476 | 0.83788 | 0.54146 | 0.53075 | 0.01837
297.7691 | 0.90276 | 0.86588 | 0.55879 | 0.54848 | 0.017736
326.0787 | 0.92756 | 0.89068 | 0.57414 | 0.56419 | 0.015709
356.3487 | 0.95136 | 0.91448 | 0.58887 | 0.57927 | 0.015076
391.6907 | 0.97516 | 0.93828 | 0.60361 | 0.59434 | 0.015076
427.9002 | 0.99906 | 0.96218 | 0.6184 | 0.60948 | 0.015139
466.3921 | 1.0209 | 0.98398 | 0.63189 | 0.62329 | 0.013809
511.9422 | 1.0428 | 1.0059 | 0.64545 | 0.63716 | 0.013872
561.2056 | 1.0651 | 1.0282 | 0.65925 | 0.65129 | 0.014126
610.5591 | 1.0854 | 1.0485 | 0.67182 | 0.66415 | 0.012859
671.4201 | 1.1067 | 1.0698 | 0.685 | 0.67764 | 0.013492
734.8837 | 1.1266 | 1.0897 | 0.69732 | 0.69025 | 0.012606
803.8627 | 1.1475 | 1.1106 | 0.71026 | 0.70349 | 0.013239
880.8936 | 1.1668 | 1.1299 | 0.7222 | 0.71571 | 0.012225
962.5183 | 1.1856 | 1.1487 | 0.73384 | 0.72762 | 0.011909
1048.1494 | 1.203 | 1.1661 | 0.74461 | 0.73864 | 0.011022
1149.222 | 1.2211 | 1.1842 | 0.75581 | 0.75011 | 0.011465
1257.1907 | 1.2389 | 1.202 | 0.76683 | 0.76138 | 0.011275
1378.3402 | 1.256 | 1.2191 | 0.77742 | 0.77221 | 0.010832
1507.8029 | 1.2725 | 1.2356 | 0.78763 | 0.78267 | 0.010452
1647.9382 | 1.2882 | 1.2513 | 0.79735 | 0.79261 | 0.009945
1809.1454 | 1.3039 | 1.267 | 0.80706 | 0.80256 | 0.009945
1980.0991 | 1.3197 | 1.2828 | 0.81684 | 0.81256 | 0.010008
2154.8845 | 1.3339 | 1.297 | 0.82563 | 0.82156 | 0.0089949
2366.5005 | 1.3488 | 1.3119 | 0.83486 | 0.831 | 0.0094383
2587.9775 | 1.3627 | 1.3258 | 0.84346 | 0.8398 | 0.0088048
2827.4216 | 1.3765 | 1.3396 | 0.852 | 0.84854 | 0.0087415
3097.8813 | 1.3902 | 1.3533 | 0.86048 | 0.85722 | 0.0086782
3384.1191 | 1.4033 | 1.3664 | 0.86859 | 0.86552 | 0.0082981
3707.5344 | 1.4164 | 1.3795 | 0.8767 | 0.87382 | 0.0082981
4055.8577 | 1.43 | 1.3931 | 0.88512 | 0.88243 | 0.0086148
4436.6714 | 1.4435 | 1.4066 | 0.89347 | 0.89098 | 0.0085515
4843.7124 | 1.4556 | 1.4187 | 0.90096 | 0.89865 | 0.0076647
5303.9233 | 1.4675 | 1.4306 | 0.90833 | 0.90619 | 0.007538
5802.4678 | 1.4792 | 1.4423 | 0.91557 | 0.9136 | 0.0074113
6352.061 | 1.4909 | 1.454 | 0.92281 | 0.92101 | 0.0074113
6942.8398 | 1.5021 | 1.4652 | 0.92975 | 0.9281 | 0.0070946
7602.3984 | 1.5123 | 1.4754 | 0.93606 | 0.93457 | 0.0064611
8314.7354 | 1.5221 | 1.4852 | 0.94213 | 0.94077 | 0.0062077
9094.3818 | 1.5313 | 1.4944 | 0.94782 | 0.9466 | 0.0058277
9951.6377 | 1.5404 | 1.5035 | 0.95345 | 0.95237 | 0.0057643
10891.5615 | 1.5491 | 1.5122 | 0.95884 | 0.95788 | 0.0055109
11893.9404 | 1.5569 | 1.52 | 0.96367 | 0.96282 | 0.0049409
12994.2197 | 1.564 | 1.5271 | 0.96806 | 0.96731 | 0.0044974
14292.1436 | 1.5718 | 1.5349 | 0.97289 | 0.97226 | 0.0049409
15592.4834 | 1.5784 | 1.5415 | 0.97697 | 0.97644 | 0.0041807
17088.6855 | 1.5848 | 1.5479 | 0.98094 | 0.98049 | 0.004054
18689.3496 | 1.5901 | 1.5532 | 0.98422 | 0.98385 | 0.0033572
20387.5469 | 1.5939 | 1.557 | 0.98657 | 0.98625 | 0.0024071
22291.5664 | 1.5986 | 1.5617 | 0.98948 | 0.98923 | 0.0029772
24395.3652 | 1.6025 | 1.5656 | 0.99189 | 0.9917 | 0.0024704
26695.8496 | 1.6053 | 1.5684 | 0.99362 | 0.99348 | 0.0017736
29294.5488 | 1.6079 | 1.571 | 0.99523 | 0.99512 | 0.001647
31994.8516 | 1.6103 | 1.5734 | 0.99672 | 0.99664 | 0.0015203
34997.8242 | 1.6118 | 1.5749 | 0.99765 | 0.99759 | 0.00095016
38280.168 | 1.6136 | 1.5767 | 0.99876 | 0.99873 | 0.0011402
41870.4531 | 1.6146 | 1.5777 | 0.99938 | 0.99937 | 0.00063344
45770.9062 | 1.6156 | 1.5787 | 1 | 1 | 0.00063344
50070.4727 | 1.6156 | 1.5787 | 1 | 1 | 0
54770.4062 | 1.6156 | 1.5787 | 1 | 1 | 0
59466.707 | 1.6156 | 1.5787 | 1 | 1 | 0

## Compilation
MERCURY INJECTION CAPILLARY PRESSURE
NordAq Energy Inc. | Sample Number: | 5
East Simpson No. 2 (USGS/Husky 1980) | Sample Depth, m: | 6067.6
Torok Sandstones Formation | Permeability to Air (calc), mD: | 1.4802
HH-61176 | Porosity, fraction: | 0.14513
| Grain Density, grams/cc: | 2.6755

## Compilation 2
MERCURY INJECTION CAPILLARY PRESSURE
NordAq Energy Inc. | Sample Number: | 5
East Simpson No. 2 (USGS/Husky 1980) | Sample Depth, m: | 6067.6
Torok Sandstones Formation | Permeability to Air (calc), mD: | 1.4802
HH-61176 | Porosity, fraction: | 0.14513
| Grain Density, grams/cc: | 2.6755

## Table
Conversion Parameters
[26 empty] | air/Hg | air/water | air/oil | oil/water
[24 empty] | Mercury Contact Angle |  | 130
[24 empty] | Mercury IFT |  | 485 |  |  |  | PSD HISTOGRAM
MERCURY INJECTION CAPILLARY PRESSURE | [23 empty] | Laboratory Contact Angle |  |  | 0 | 0 | 30 | Pore Throat | Saturation | frequency
[24 empty] | Laboratory IFT |  |  | 70 | 24 | 35 | Radius, µm | fraction | fraction
NordAq Energy Inc. | [10 empty] | Sample Number: |  |  |  | 5 | [8 empty] | Reservoir Contact Angle |  |  | 0 |  | 30 | < 0.0018 | 1 | 0 | < 0.0018
East Simpson No. 2 (USGS/Husky 1980) | [10 empty] | Sample Depth, m: |  |  |  | 6067.6 | [8 empty] | Reservoir IFT |  |  | 50 |  | 25 | 0.0016734 | 1 | 0 | 0.0018387
Torok Sandstones Formation | [10 empty] | Permeability to Air (calc), mD: |  |  |  | 1.4802 | [8 empty] | Laboratory TcosTheta |  |  | 70 | 24 | 30.3109 | 0.0020025 | 1 | 0.010766 | 0.0023797
HH-61176 | [10 empty] | Porosity, fraction: |  |  |  | 0.14513 | [8 empty] | Reservoir TcosTheta |  |  | 50 |  | 21.6506 | 0.0041116 | 0.98923 | 0.016972 | 0.0049189
[11 empty] | Grain Density, grams/cc: |  |  |  | 2.6755 | [9 empty] | Fluid Density Gradients |  |  |  |  | 0.006413 | 0.97226 | 0.014375 | 0.007666
[25 empty] | Water: |  | 0.433 |  |  | 0.0084152 | 0.95789 | 0.066874 | 0.010018
[25 empty] | Oil: |  | 0.346 |  |  | 0.020659 | 0.89101 | 0.069407 | 0.024303
Injection | Mercury | 1.0-Mercury | Incremental | Pore | Pore | cumulative | incremental | d Log | d Sw/d Log |  | Other Laboratory Systems |  |  | Estimated Height |  | Cumulative | Mercury | Norm. Pore | Normalized |  | Sb/Pc | Permeability | Permeability |  | Gas: |  | 0.1 |  |  | 0.042534 | 0.82161 | 0.038883 | 0.049485
Pressure, | Saturation, | Saturation, | Mercury Saturation | Radius, | Diameter, | intrusion | intrusion | Pore Radius, | Pore Radius, | J | Gas-Water, | Gas-Oil, | Oil-Water, | Above Free Water, ft |  | Hg Sat | Saturation | Size Dist. | Permeability | Sb/Pc | Permeability | Contribution | Contribution | [6 empty] | 0.060787 | 0.78272 | 0.044012 | 0.071632
psia | fraction | fraction | fraction | microns | micron | %PV | %PV | microns | microns | Function | psia | psia | psia | G-W | O-W | ml | %BV | Funct. |  |  |  | Inc. (mD) | Cum. (mD) | IFT * Cosine Contact Angle: |  |  | 311.752 |  |  | 0.087445 | 0.73871 | 0.12912 | 0.099922
[27 empty] | 0.28278 |  |  | 0.2142 | 0.60959 | 0.13818 | 0.25452
1.5235 | 0 | 1 | 0 | 60.1606 | 120.3212 | 0 | 0 | 1.7793 | 0 | 0.0033807 | 0.34208 | 0.11729 | 0.14813 | 0.73377 | 1.22 | 0 | 0 | 0 | 1 | 0 | 0 | 0 | 0 | [6 empty] | 0.44471 | 0.47141 | 0.17333 | 0.47874
1.6009 | 0 | 1 | 0 | 57.254 | 114.508 | 0 | 0 | 0.021506 | 0 | 0.0035523 | 0.35945 | 0.12324 | 0.15565 | 0.77102 | 1.28 | 0 | 0 | 0 | 1 | 0 | 0 | 0 | 0 | [6 empty] | 0.6929 | 0.29808 | 0.26148 | 0.74938
1.8201 | 0 | 1 | 0 | 50.3575 | 100.715 | 0 | 0 | 0.055742 | 0 | 0.0040388 | 0.40868 | 0.14012 | 0.17696 | 0.87662 | 1.45 | 0 | 0 | 0 | 1 | 0 | 0 | 0 | 0 | [6 empty] | 0.99862 | 0.036603 | 0.036603 | 1.0743
2.0207 | 0 | 1 | 0 | 45.3579 | 90.7159 | 0 | 0 | 0.045411 | 0 | 0.004484 | 0.45372 | 0.15556 | 0.19647 | 0.97324 | 1.61 | 0 | 0 | 0 | 1 | 0 | 0 | 0 | 0 | [6 empty] | 2.2384 | 0 | 0 | 2.3818
2.1795 | 0 | 1 | 0 | 42.0533 | 84.1067 | 0 | 0 | 0.032853 | 0 | 0.0048363 | 0.48938 | 0.16779 | 0.21191 | 1.0497 | 1.74 | 0 | 0 | 0 | 1 | 0 | 0 | 0 | 0 | [6 empty] | 4.5215 | 0 | 0 | 4.9092
2.3727 | 0 | 1 | 0 | 38.6298 | 77.2596 | 0 | 0 | 0.036878 | 0 | 0.0052649 | 0.53275 | 0.18266 | 0.23069 | 1.1427 | 1.89 | 0 | 0 | 0 | 1 | 0 | 0 | 0 | 0 | [6 empty] | 7.1156 | 0 | 0 | 7.6545
2.5903 | 0 | 1 | 0 | 35.3835 | 70.7671 | 0 | 0 | 0.038121 | 0 | 0.005748 | 0.58163 | 0.19941 | 0.25185 | 1.2476 | 2.07 | 0 | 0 | 0 | 1 | 0 | 0 | 0 | 0 | [6 empty] | 9.2748 | 0 | 0 | 10.0119
2.8276 | 0 | 1 | 0 | 32.4143 | 64.8286 | 0 | 0 | 0.038065 | 0 | 0.0062745 | 0.6349 | 0.21768 | 0.27492 | 1.3619 | 2.26 | 0 | 0 | 0 | 1 | 0 | 0 | 0 | 0 | [6 empty] | 22.6344 | 0 | 0 | 23.954
3.0864 | 0 | 1 | 0 | 29.6966 | 59.3932 | 0 | 0 | 0.03803 | 0 | 0.0068487 | 0.69301 | 0.2376 | 0.30008 | 1.4865 | 2.46 | 0 | 0 | 0 | 1 | 0 | 0 | 0 | 0 | [6 empty] | 45.3579 | 0 | 0 | 51.7679
3.3839 | 0 | 1 | 0 | 27.0852 | 54.1705 | 0 | 0 | 0.039974 | 0 | 0.007509 | 0.75982 | 0.26051 | 0.32901 | 1.6298 | 2.7 | 0 | 0 | 0 | 1 | 0 | 0 | 0 | 0 | [6 empty] | 60.1606 | 0 | 0 | 72.3379
3.6916 | 0 | 1 | 0 | 24.828 | 49.656 | 0 | 0 | 0.037791 | 0 | 0.0081917 | 0.8289 | 0.2842 | 0.35893 | 1.778 | 2.95 | 0 | 0 | 0 | 1 | 0 | 0 | 0 | 0
4.0494 | 0 | 1 | 0 | 22.6344 | 45.2688 | 0 | 0 | 0.040173 | 0 | 0.0089856 | 0.90924 | 0.31174 | 0.39371 | 1.9503 | 3.23 | 0 | 0 | 0 | 1 | 0 | 0 | 0 | 0
4.4178 | 0 | 1 | 0 | 20.7468 | 41.4935 | 0 | 0 | 0.037819 | 0 | 0.0098031 | 0.99196 | 0.3401 | 0.42953 | 2.1278 | 3.53 | 0 | 0 | 0 | 1 | 0 | 0 | 0 | 0
4.825 | 0 | 1 | 0 | 18.9958 | 37.9915 | 0 | 0 | 0.038294 | 0 | 0.010707 | 1.0834 | 0.37145 | 0.46913 | 2.3239 | 3.85 | 0 | 0 | 0 | 1 | 0 | 0 | 0 | 0
5.2774 | 0 | 1 | 0 | 17.3673 | 34.7347 | 0 | 0 | 0.038924 | 0 | 0.011711 | 1.185 | 0.40628 | 0.51311 | 2.5418 | 4.21 | 0 | 0 | 0 | 1 | 0 | 0 | 0 | 0
5.7602 | 0 | 1 | 0 | 15.9118 | 31.8235 | 0 | 0 | 0.038015 | 0 | 0.012782 | 1.2934 | 0.44345 | 0.56005 | 2.7743 | 4.6 | 0 | 0 | 0 | 1 | 0 | 0 | 0 | 0
6.3051 | 0 | 1 | 0 | 14.5367 | 29.0735 | 0 | 0 | 0.039251 | 0 | 0.013991 | 1.4157 | 0.48539 | 0.61303 | 3.0367 | 5.03 | 0 | 0 | 0 | 1 | 0 | 0 | 0 | 0
6.8955 | 0 | 1 | 0 | 13.292 | 26.584 | 0 | 0 | 0.038878 | 0 | 0.015301 | 1.5483 | 0.53085 | 0.67043 | 3.3211 | 5.5 | 0 | 0 | 0 | 1 | 0 | 0 | 0 | 0
7.5459 | 0 | 1 | 0 | 12.1463 | 24.2926 | 0 | 0 | 0.039146 | 0 | 0.016744 | 1.6943 | 0.58092 | 0.73367 | 3.6344 | 6.02 | 0 | 0 | 0 | 1 | 0 | 0 | 0 | 0
8.2497 | 0 | 1 | 0 | 11.1101 | 22.2201 | 0 | 0 | 0.038727 | 0 | 0.018306 | 1.8524 | 0.6351 | 0.8021 | 3.9733 | 6.59 | 0 | 0 | 0 | 1 | 0 | 0 | 0 | 0
9.0292 | 0 | 1 | 0 | 10.1509 | 20.3018 | 0 | 0 | 0.039211 | 0 | 0.020036 | 2.0274 | 0.69511 | 0.87789 | 4.3488 | 7.21 | 0 | 0 | 0 | 1 | 0 | 0 | 0 | 0
9.8822 | 0 | 1 | 0 | 9.2748 | 18.5496 | 0 | 0 | 0.039201 | 0 | 0.021929 | 2.2189 | 0.76077 | 0.96082 | 4.7596 | 7.89 | 0 | 0 | 0 | 1 | 0 | 0 | 0 | 0
10.7816 | 0 | 1 | 0 | 8.5011 | 17.0021 | 0 | 0 | 0.037831 | 0 | 0.023924 | 2.4209 | 0.83001 | 1.0483 | 5.1928 | 8.61 | 0 | 0 | 0 | 1 | 0 | 0 | 0 | 0
11.8838 | 0 | 1 | 0 | 7.7126 | 15.4252 | 0 | 0 | 0.042274 | 0 | 0.02637 | 2.6684 | 0.91487 | 1.1554 | 5.7237 | 9.49 | 0 | 0 | 0 | 1 | 0 | 0 | 0 | 0
12.8808 | 0 | 1 | 0 | 7.1156 | 14.2313 | 0 | 0 | 0.034985 | 0 | 0.028583 | 2.8922 | 0.99162 | 1.2524 | 6.2038 | 10.28 | 0 | 0 | 0 | 1 | 0 | 0 | 0 | 0
14.1746 | 0 | 1 | 0 | 6.4662 | 12.9323 | 0 | 0 | 0.041567 | 0 | 0.031453 | 3.1827 | 1.0912 | 1.3782 | 6.8269 | 11.31 | 0 | 0 | 0 | 1 | 0 | 0 | 0 | 0
15.4798 | 0 | 1 | 0 | 5.9209 | 11.8419 | 0 | 0 | 0.038256 | 0 | 0.03435 | 3.4758 | 1.1917 | 1.5051 | 7.4556 | 12.36 | 0 | 0 | 0 | 1 | 0 | 0 | 0 | 0
16.8694 | 0 | 1 | 0 | 5.4332 | 10.8664 | 0 | 0 | 0.037333 | 0 | 0.037433 | 3.7878 | 1.2987 | 1.6402 | 8.1249 | 13.47 | 0 | 0 | 0 | 1 | 0 | 0 | 0 | 0
18.4674 | 0 | 1 | 0 | 4.9631 | 9.9262 | 0 | 0 | 0.039306 | 0 | 0.040979 | 4.1466 | 1.4217 | 1.7955 | 8.8945 | 14.74 | 0 | 0 | 0 | 1 | 0 | 0 | 0 | 0
20.271 | 0 | 1 | 0 | 4.5215 | 9.043 | 0 | 0 | 0.040471 | 0 | 0.044982 | 4.5516 | 1.5606 | 1.9709 | 9.7632 | 16.18 | 0 | 0 | 0 | 1 | 0 | 0 | 0 | 0
22.1594 | 0 | 1 | 0 | 4.1362 | 8.2724 | 0 | 0 | 0.038681 | 0 | 0.049172 | 4.9756 | 1.7059 | 2.1545 | 10.6727 | 17.69 | 0 | 0 | 0 | 1 | 0 | 0 | 0 | 0
24.2534 | 0 | 1 | 0 | 3.7791 | 7.5581 | 0 | 0 | 0.039215 | 0 | 0.053818 | 5.4458 | 1.8671 | 2.3581 | 11.6812 | 19.36 | 0 | 0 | 0 | 1 | 0 | 0 | 0 | 0
26.5935 | 0 | 1 | 0 | 3.4465 | 6.893 | 0 | 0 | 0.040003 | 0 | 0.059011 | 5.9712 | 2.0473 | 2.5856 | 12.8083 | 21.23 | 0 | 0 | 0 | 1 | 0 | 0 | 0 | 0
28.9975 | 0 | 1 | 0 | 3.1608 | 6.3216 | 0 | 0 | 0.037585 | 0 | 0.064346 | 6.511 | 2.2323 | 2.8194 | 13.9662 | 23.15 | 0 | 0 | 0 | 1 | 0 | 0 | 0 | 0
29.6694 | 0 | 1 | 0 | 3.0892 | 6.1784 | 0 | 0 | 0.0099479 | 0 | 0.065836 | 6.6619 | 2.2841 | 2.8847 | 14.2898 | 23.68 | 0 | 0 | 0 | 1 | 0 | 0 | 0 | 0
34.0675 | 0 | 1 | 0 | 2.6904 | 5.3808 | 0 | 0 | 0.060032 | 0 | 0.075596 | 7.6494 | 2.6227 | 3.3123 | 16.408 | 27.19 | 0 | 0 | 0 | 1 | 0 | 0 | 0 | 0
35.2025 | 0 | 1 | 0 | 2.6037 | 5.2073 | 0 | 0 | 0.014234 | 0 | 0.078115 | 7.9043 | 2.71 | 3.4227 | 16.9547 | 28.1 | 0 | 0 | 0 | 1 | 0 | 0 | 0 | 0
40.9458 | 0 | 1 | 0 | 2.2384 | 4.4769 | 0 | 0 | 0.065636 | 0 | 0.090859 | 9.1939 | 3.1522 | 3.9811 | 19.7209 | 32.69 | 0 | 0 | 0 | 1 | 0 | 0 | 0 | 0
44.3559 | 0 | 1 | 0 | 2.0664 | 4.1327 | 0 | 0 | 0.034742 | 0 | 0.098426 | 9.9596 | 3.4147 | 4.3126 | 21.3633 | 35.41 | 0 | 0 | 0 | 1 | 0 | 0 | 0 | 0
48.5701 | 0.00037996 | 0.99962 | 0.00037996 | 1.8871 | 3.7741 | 0.01112 | 0.01112 | 0.039418 | 0.0028211 | 0.10778 | 10.9058 | 3.7391 | 4.7224 | 23.393 | 38.77 | 0.00017555 | 0.0016138 | 0.0042076 | 0.99513 | 3.3226e-05 | 1.0661e-05 | 0.0018729 | 0.0018729
53.2539 | 0.0011399 | 0.99886 | 0.00075993 | 1.7211 | 3.4422 | 0.087133 | 0.076013 | 0.039982 | 0.019012 | 0.11817 | 11.9575 | 4.0997 | 5.1777 | 25.6488 | 42.51 | 0.0013756 | 0.012645 | 0.0084151 | 0.98704 | 0.00023745 | 0.00029653 | 0.0031159 | 0.0049888
59.6626 | 0.0024064 | 0.99759 | 0.0012665 | 1.5362 | 3.0724 | 0.21382 | 0.12669 | 0.049351 | 0.025671 | 0.13239 | 13.3965 | 4.5931 | 5.8009 | 28.7355 | 47.63 | 0.0033756 | 0.031031 | 0.014025 | 0.97629 | 0.00052011 | 0.0011166 | 0.0041374 | 0.0091262
63.7361 | 0.0036097 | 0.99639 | 0.0012032 | 1.438 | 2.8761 | 0.33418 | 0.12035 | 0.028683 | 0.04196 | 0.14143 | 14.3111 | 4.9067 | 6.1969 | 30.6974 | 50.88 | 0.0052756 | 0.048497 | 0.013324 | 0.96734 | 0.00076091 | 0.0021247 | 0.0034442 | 0.01257
70.3344 | 0.006586 | 0.99341 | 0.0029764 | 1.3031 | 2.6063 | 0.63189 | 0.29772 | 0.042783 | 0.069589 | 0.15607 | 15.7927 | 5.4146 | 6.8384 | 33.8754 | 56.14 | 0.0099756 | 0.091704 | 0.032959 | 0.94916 | 0.0013038 | 0.0052821 | 0.0069963 | 0.019567
77.3416 | 0.011019 | 0.98898 | 0.0044329 | 1.1851 | 2.3701 | 1.0753 | 0.44341 | 0.041246 | 0.1075 | 0.17162 | 17.3661 | 5.9541 | 7.5197 | 37.2503 | 61.74 | 0.016976 | 0.15605 | 0.049088 | 0.92677 | 0.0020177 | 0.011053 | 0.0086174 | 0.028184
83.7276 | 0.018618 | 0.98138 | 0.0075993 | 1.0947 | 2.1894 | 1.8354 | 0.76013 | 0.034455 | 0.22061 | 0.18579 | 18.8 | 6.4457 | 8.1406 | 40.326 | 66.84 | 0.028976 | 0.26637 | 0.084151 | 0.89402 | 0.0031814 | 0.023872 | 0.012605 | 0.040789
91.7817 | 0.036603 | 0.9634 | 0.017985 | 0.99862 | 1.9972 | 3.6344 | 1.799 | 0.039887 | 0.45101 | 0.20366 | 20.6084 | 7.0657 | 8.9237 | 44.2051 | 73.27 | 0.057376 | 0.52744 | 0.19916 | 0.82951 | 0.0057467 | 0.064886 | 0.024826 | 0.065615
100.5927 | 0.07042 | 0.92958 | 0.033817 | 0.91115 | 1.8223 | 7.017 | 3.3826 | 0.039811 | 0.84967 | 0.22322 | 22.5868 | 7.7441 | 9.7804 | 48.4488 | 80.3 | 0.11078 | 1.0183 | 0.37447 | 0.72853 | 0.010123 | 0.16904 | 0.038861 | 0.10448
110.0982 | 0.13254 | 0.86746 | 0.062124 | 0.83248 | 1.665 | 13.2311 | 6.2141 | 0.039214 | 1.5847 | 0.24431 | 24.7212 | 8.4758 | 10.7046 | 53.027 | 87.89 | 0.20888 | 1.9202 | 0.68794 | 0.57368 | 0.01744 | 0.42408 | 0.059595 | 0.16407
120.1287 | 0.20778 | 0.79222 | 0.075233 | 0.76297 | 1.5259 | 20.7564 | 7.5253 | 0.037866 | 1.9873 | 0.26657 | 26.9734 | 9.248 | 11.6798 | 57.858 | 95.89 | 0.32768 | 3.0123 | 0.8331 | 0.41617 | 0.025075 | 0.78361 | 0.060622 | 0.22469
132.2767 | 0.29808 | 0.70192 | 0.090305 | 0.6929 | 1.3858 | 29.7892 | 9.0329 | 0.041837 | 2.1591 | 0.29352 | 29.7011 | 10.1832 | 12.8609 | 63.7089 | 105.59 | 0.47028 | 4.3232 | 1 | 0.26023 | 0.032683 | 1.2266 | 0.060015 | 0.28471
143.8306 | 0.36217 | 0.63783 | 0.064087 | 0.63724 | 1.2745 | 36.1997 | 6.4104 | 0.036368 | 1.7627 | 0.31916 | 32.2954 | 11.0727 | 13.9843 | 69.2736 | 114.81 | 0.57148 | 5.2535 | 0.70968 | 0.16663 | 0.036525 | 1.4802 | 0.036023 | 0.32073
157.7469 | 0.39592 | 0.60408 | 0.033753 | 0.58103 | 1.1621 | 39.5759 | 3.3762 | 0.04011 | 0.84175 | 0.35004 | 35.4201 | 12.144 | 15.3374 | 75.9762 | 125.92 | 0.62478 | 5.7435 | 0.37377 | 0.12564 | 0.036409 | 1.4723 | 0.015773 | 0.3365
172.3752 | 0.42442 | 0.57558 | 0.028497 | 0.53172 | 1.0634 | 42.4264 | 2.8505 | 0.038514 | 0.74012 | 0.3825 | 38.7047 | 13.2702 | 16.7596 | 83.0217 | 137.6 | 0.66978 | 6.1571 | 0.31557 | 0.096667 | 0.035719 | 1.4254 | 0.011152 | 0.34766
189.3389 | 0.44899 | 0.55101 | 0.024571 | 0.48408 | 0.96816 | 44.8842 | 2.4578 | 0.040765 | 0.60291 | 0.42014 | 42.5137 | 14.5761 | 18.409 | 91.1919 | 151.14 | 0.70858 | 6.5138 | 0.27209 | 0.075958 | 0.034403 | 1.3377 | 0.00797 | 0.35563
206.0988 | 0.47141 | 0.52859 | 0.022418 | 0.44471 | 0.88943 | 47.1266 | 2.2424 | 0.036836 | 0.60876 | 0.45733 | 46.2769 | 15.8664 | 20.0385 | 99.264 | 164.52 | 0.74398 | 6.8392 | 0.24825 | 0.060012 | 0.033184 | 1.2586 | 0.006137 | 0.36176
226.6908 | 0.49338 | 0.50662 | 0.021975 | 0.40432 | 0.80864 | 49.3246 | 2.198 | 0.041358 | 0.53146 | 0.50303 | 50.9006 | 17.4516 | 22.0406 | 109.1819 | 180.96 | 0.77868 | 7.1582 | 0.24334 | 0.047092 | 0.031577 | 1.1572 | 0.0049724 | 0.36674
249.0575 | 0.51251 | 0.48749 | 0.019125 | 0.36801 | 0.73602 | 51.2376 | 1.913 | 0.040866 | 0.46812 | 0.55266 | 55.9227 | 19.1735 | 24.2153 | 119.9544 | 198.81 | 0.80888 | 7.4359 | 0.21178 | 0.037776 | 0.029856 | 1.0526 | 0.0035852 | 0.37032
271.7532 | 0.53087 | 0.46913 | 0.018365 | 0.33727 | 0.67455 | 53.0746 | 1.837 | 0.037875 | 0.48501 | 0.60302 | 61.0188 | 20.9207 | 26.4219 | 130.8854 | 216.93 | 0.83788 | 7.7025 | 0.20337 | 0.030263 | 0.028344 | 0.96399 | 0.0028917 | 0.37321
297.7691 | 0.5486 | 0.4514 | 0.017732 | 0.30781 | 0.61561 | 54.8482 | 1.7736 | 0.039705 | 0.4467 | 0.66075 | 66.8603 | 22.9235 | 28.9514 | 143.4155 | 237.7 | 0.86588 | 7.9599 | 0.19635 | 0.02422 | 0.026732 | 0.87312 | 0.0023254 | 0.37554
326.0787 | 0.56431 | 0.43569 | 0.015705 | 0.28108 | 0.56217 | 56.4192 | 1.5709 | 0.039443 | 0.39828 | 0.72357 | 73.2169 | 25.1029 | 31.7038 | 157.0504 | 260.29 | 0.89068 | 8.1878 | 0.17391 | 0.019758 | 0.02511 | 0.78544 | 0.0017176 | 0.37726
356.3487 | 0.57938 | 0.42062 | 0.015072 | 0.25721 | 0.51441 | 57.9268 | 1.5076 | 0.038553 | 0.39105 | 0.79074 | 80.0136 | 27.4332 | 34.6469 | 171.6294 | 284.46 | 0.91448 | 8.4066 | 0.1669 | 0.016171 | 0.023591 | 0.70679 | 0.0013802 | 0.37864
391.6907 | 0.59445 | 0.40555 | 0.015072 | 0.234 | 0.468 | 59.4343 | 1.5076 | 0.041068 | 0.3671 | 0.86916 | 87.9492 | 30.154 | 38.0831 | 188.6513 | 312.67 | 0.93828 | 8.6254 | 0.1669 | 0.013203 | 0.022021 | 0.62909 | 0.0011423 | 0.37978
427.9002 | 0.60959 | 0.39041 | 0.015135 | 0.2142 | 0.42839 | 60.9483 | 1.5139 | 0.038399 | 0.39426 | 0.94951 | 96.0796 | 32.9416 | 41.6037 | 206.091 | 341.57 | 0.96218 | 8.8451 | 0.1676 | 0.010706 | 0.020671 | 0.56526 | 0.00096121 | 0.38074
466.3921 | 0.62339 | 0.37661 | 0.013805 | 0.19652 | 0.39304 | 62.3292 | 1.3809 | 0.037409 | 0.36914 | 1.0349 | 104.7225 | 35.9049 | 45.3462 | 224.63 | 372.3 | 0.98398 | 9.0455 | 0.15288 | 0.0087881 | 0.019395 | 0.50751 | 0.000738 | 0.38148
511.9422 | 0.63726 | 0.36274 | 0.013869 | 0.17903 | 0.35807 | 63.7164 | 1.3872 | 0.04047 | 0.34278 | 1.136 | 114.9502 | 39.4115 | 49.7749 | 246.5684 | 408.66 | 1.0059 | 9.2469 | 0.15358 | 0.0071892 | 0.018062 | 0.44996 | 0.00061533 | 0.38209
561.2056 | 0.65138 | 0.34862 | 0.014122 | 0.16332 | 0.32664 | 65.129 | 1.4126 | 0.039901 | 0.35402 | 1.2453 | 126.0117 | 43.204 | 54.5647 | 270.2953 | 447.99 | 1.0282 | 9.4519 | 0.15638 | 0.0058345 | 0.016842 | 0.39977 | 0.00052139 | 0.38261
610.5591 | 0.66424 | 0.33576 | 0.012855 | 0.15012 | 0.30023 | 66.4149 | 1.2859 | 0.036606 | 0.35128 | 1.3548 | 137.0934 | 47.0034 | 59.3632 | 294.0656 | 487.38 | 1.0485 | 9.6385 | 0.14236 | 0.0047925 | 0.015786 | 0.35831 | 0.000401 | 0.38301
671.4201 | 0.67773 | 0.32227 | 0.013489 | 0.13651 | 0.27302 | 67.7641 | 1.3492 | 0.041267 | 0.32695 | 1.4899 | 150.759 | 51.6888 | 65.2805 | 323.3783 | 535.97 | 1.0698 | 9.8343 | 0.14937 | 0.0038885 | 0.014647 | 0.31568 | 0.00034793 | 0.38336
734.8837 | 0.69033 | 0.30967 | 0.012602 | 0.12472 | 0.24944 | 69.0247 | 1.2606 | 0.039224 | 0.32137 | 1.6307 | 165.0089 | 56.5745 | 71.451 | 353.9445 | 586.63 | 1.0897 | 10.0172 | 0.13955 | 0.0031834 | 0.013631 | 0.27955 | 0.00027134 | 0.38363
803.8627 | 0.70357 | 0.29643 | 0.013235 | 0.11402 | 0.22804 | 70.3486 | 1.3239 | 0.038963 | 0.33978 | 1.7838 | 180.4973 | 61.8848 | 78.1576 | 387.1671 | 641.69 | 1.1106 | 10.2093 | 0.14656 | 0.0025646 | 0.0127 | 0.24804 | 0.00023817 | 0.38387
880.8936 | 0.71579 | 0.28421 | 0.012222 | 0.10405 | 0.2081 | 71.5711 | 1.2225 | 0.039742 | 0.30762 | 1.9547 | 197.7936 | 67.815 | 85.6471 | 424.2677 | 703.18 | 1.1299 | 10.3868 | 0.13534 | 0.0020887 | 0.011791 | 0.21876 | 0.00018315 | 0.38406
962.5183 | 0.72769 | 0.27231 | 0.011906 | 0.095224 | 0.19045 | 72.762 | 1.1909 | 0.038486 | 0.30943 | 2.1358 | 216.1214 | 74.0988 | 93.5833 | 463.5809 | 768.34 | 1.1487 | 10.5596 | 0.13184 | 0.0017004 | 0.010971 | 0.19365 | 0.00014943 | 0.3842
1048.1494 | 0.73871 | 0.26129 | 0.011019 | 0.087445 | 0.17489 | 73.8642 | 1.1022 | 0.037014 | 0.29777 | 2.3258 | 235.3488 | 80.691 | 101.909 | 504.8237 | 836.69 | 1.1661 | 10.7195 | 0.12202 | 0.0013974 | 0.010227 | 0.17198 | 0.00011663 | 0.38432
1149.222 | 0.75017 | 0.24983 | 0.011462 | 0.079754 | 0.15951 | 75.0107 | 1.1465 | 0.039981 | 0.28677 | 2.5501 | 258.0434 | 88.472 | 111.7361 | 553.5036 | 917.37 | 1.1842 | 10.8859 | 0.12693 | 0.0011351 | 0.0094724 | 0.15107 | 0.00010092 | 0.38442
1257.1907 | 0.76145 | 0.23855 | 0.011272 | 0.072905 | 0.14581 | 76.1382 | 1.1275 | 0.038997 | 0.28913 | 2.7897 | 282.2864 | 96.7839 | 122.2336 | 605.5049 | 1003.56 | 1.202 | 11.0496 | 0.12482 | 0.00091965 | 0.0087891 | 0.1331 | 8.2932e-05 | 0.3845
1378.3402 | 0.77228 | 0.22772 | 0.010829 | 0.066497 | 0.13299 | 77.2214 | 1.0832 | 0.039955 | 0.2711 | 3.0585 | 309.489 | 106.1105 | 134.0127 | 663.8546 | 1100.27 | 1.2191 | 11.2068 | 0.11992 | 0.00074743 | 0.0081306 | 0.11668 | 6.6281e-05 | 0.38457
1507.8029 | 0.78272 | 0.21728 | 0.010449 | 0.060787 | 0.12157 | 78.2666 | 1.0452 | 0.038988 | 0.26808 | 3.3458 | 338.5582 | 116.0771 | 146.6 | 726.2081 | 1203.61 | 1.2356 | 11.3584 | 0.11571 | 0.00060857 | 0.0075331 | 0.10255 | 5.3444e-05 | 0.38462
1647.9382 | 0.79267 | 0.20733 | 0.0099424 | 0.055618 | 0.11124 | 79.2611 | 0.9945 | 0.038596 | 0.25767 | 3.6568 | 370.0239 | 126.8653 | 160.225 | 793.702 | 1315.48 | 1.2513 | 11.5028 | 0.1101 | 0.00049795 | 0.0069801 | 0.090145 | 4.2572e-05 | 0.38467
1809.1454 | 0.80261 | 0.19739 | 0.0099424 | 0.050662 | 0.10132 | 80.2556 | 0.9945 | 0.040533 | 0.24536 | 4.0145 | 406.2209 | 139.2757 | 175.8988 | 871.3447 | 1444.16 | 1.267 | 11.6471 | 0.1101 | 0.00040617 | 0.0064379 | 0.078625 | 3.5323e-05 | 0.3847
1980.0991 | 0.81261 | 0.18739 | 0.010006 | 0.046288 | 0.092576 | 81.2564 | 1.0008 | 0.039213 | 0.25523 | 4.3939 | 444.6064 | 152.4365 | 192.5202 | 953.6817 | 1580.63 | 1.2828 | 11.7924 | 0.1108 | 0.00032906 | 0.0059554 | 0.068921 | 2.9675e-05 | 0.38473
2154.8845 | 0.82161 | 0.17839 | 0.0089925 | 0.042534 | 0.085067 | 82.1559 | 0.89949 | 0.036737 | 0.24484 | 4.7817 | 483.8523 | 165.8922 | 209.5142 | 1037.8642 | 1720.15 | 1.297 | 11.9229 | 0.099579 | 0.00027055 | 0.005533 | 0.060857 | 2.2519e-05 | 0.38475
2366.5005 | 0.83104 | 0.16896 | 0.0094358 | 0.03873 | 0.07746 | 83.0998 | 0.94383 | 0.040683 | 0.232 | 5.2513 | 531.368 | 182.1833 | 230.0891 | 1139.7855 | 1889.07 | 1.3119 | 12.0599 | 0.10449 | 0.00021965 | 0.0050961 | 0.052955 | 1.9592e-05 | 0.38477
2587.9775 | 0.83985 | 0.16015 | 0.0088025 | 0.035416 | 0.070831 | 83.9802 | 0.88048 | 0.038854 | 0.22661 | 5.7427 | 581.0979 | 199.2336 | 251.6228 | 1246.4562 | 2065.87 | 1.3258 | 12.1876 | 0.097475 | 0.00017994 | 0.0047093 | 0.046339 | 1.5283e-05 | 0.38479
2827.4216 | 0.84858 | 0.15142 | 0.0087392 | 0.032416 | 0.064833 | 84.8544 | 0.87415 | 0.03843 | 0.22747 | 6.2741 | 634.8621 | 217.667 | 274.9033 | 1361.7805 | 2257.01 | 1.3396 | 12.3145 | 0.096774 | 0.00014691 | 0.0043554 | 0.040604 | 1.2712e-05 | 0.3848
3097.8813 | 0.85726 | 0.14274 | 0.0086758 | 0.029586 | 0.059173 | 85.7222 | 0.86782 | 0.039674 | 0.21874 | 6.8742 | 695.5904 | 238.4881 | 301.1995 | 1492.0429 | 2472.9 | 1.3533 | 12.4404 | 0.096073 | 0.00011959 | 0.0040158 | 0.035396 | 1.0512e-05 | 0.38481
3384.1191 | 0.86556 | 0.13444 | 0.0082959 | 0.027084 | 0.054168 | 86.552 | 0.82981 | 0.038381 | 0.2162 | 7.5094 | 759.8615 | 260.5239 | 329.0297 | 1629.9046 | 2701.39 | 1.3664 | 12.5609 | 0.091865 | 9.7706e-05 | 0.0037117 | 0.030983 | 8.4233e-06 | 0.38482
3707.5344 | 0.87385 | 0.12615 | 0.0082959 | 0.024721 | 0.049443 | 87.3818 | 0.82981 | 0.03964 | 0.20934 | 8.227 | 832.4804 | 285.4218 | 360.4746 | 1785.6722 | 2959.56 | 1.3795 | 12.6813 | 0.091865 | 7.9471e-05 | 0.0034204 | 0.026984 | 7.0179e-06 | 0.38483
4055.8577 | 0.88246 | 0.11754 | 0.0086125 | 0.022598 | 0.045196 | 88.2433 | 0.86148 | 0.038998 | 0.22091 | 9 | 910.692 | 312.2372 | 394.3412 | 1953.4362 | 3237.61 | 1.3931 | 12.8063 | 0.095372 | 6.3652e-05 | 0.0031575 | 0.02357 | 6.088e-06 | 0.38483
4436.6714 | 0.89101 | 0.10899 | 0.0085492 | 0.020659 | 0.041317 | 89.0985 | 0.85515 | 0.038975 | 0.21941 | 9.845 | 996.1989 | 341.5539 | 431.3668 | 2136.8488 | 3541.6 | 1.4066 | 12.9304 | 0.09467 | 5.0529e-05 | 0.0029144 | 0.020584 | 5.0504e-06 | 0.38484
4843.7124 | 0.89868 | 0.10132 | 0.0076626 | 0.018922 | 0.037845 | 89.8649 | 0.76647 | 0.038121 | 0.20106 | 10.7482 | 1087.5949 | 372.8897 | 470.9424 | 2332.8933 | 3866.52 | 1.4187 | 13.0417 | 0.084853 | 4.0661e-05 | 0.0026925 | 0.018004 | 3.7978e-06 | 0.38484
5303.9233 | 0.90621 | 0.093788 | 0.0075359 | 0.017281 | 0.034561 | 90.6187 | 0.7538 | 0.039419 | 0.19123 | 11.7694 | 1190.9295 | 408.3187 | 515.6876 | 2554.5463 | 4233.89 | 1.4306 | 13.1511 | 0.08345 | 3.2567e-05 | 0.0024795 | 0.015662 | 3.115e-06 | 0.38485
5802.4678 | 0.91362 | 0.086378 | 0.0074093 | 0.015796 | 0.031592 | 91.3598 | 0.74113 | 0.039015 | 0.18996 | 12.8757 | 1302.8714 | 446.6988 | 564.1599 | 2794.6619 | 4631.85 | 1.4423 | 13.2586 | 0.082048 | 2.5918e-05 | 0.002285 | 0.013641 | 2.559e-06 | 0.38485
6352.061 | 0.92103 | 0.078969 | 0.0074093 | 0.014429 | 0.028858 | 92.101 | 0.74113 | 0.039302 | 0.18857 | 14.0953 | 1426.2756 | 489.0088 | 617.5955 | 3059.3643 | 5070.57 | 1.454 | 13.3662 | 0.082048 | 2.037e-05 | 0.0021042 | 0.011866 | 2.1353e-06 | 0.38485
6942.8398 | 0.92812 | 0.071876 | 0.0070926 | 0.013201 | 0.026403 | 92.8104 | 0.70946 | 0.038622 | 0.18369 | 15.4062 | 1558.9276 | 534.4895 | 675.0355 | 3343.9031 | 5542.16 | 1.4652 | 13.4691 | 0.078541 | 1.5924e-05 | 0.00194 | 0.010343 | 1.711e-06 | 0.38485
7602.3984 | 0.93458 | 0.065417 | 0.0064594 | 0.012056 | 0.024112 | 93.4565 | 0.64611 | 0.039413 | 0.16393 | 16.8698 | 1707.0232 | 585.2651 | 739.1627 | 3661.5685 | 6068.66 | 1.4754 | 13.5629 | 0.071529 | 1.2548e-05 | 0.001784 | 0.0089762 | 1.2996e-06 | 0.38485
8314.7354 | 0.94079 | 0.059211 | 0.0062061 | 0.011023 | 0.022046 | 94.0773 | 0.62077 | 0.038898 | 0.15959 | 18.4504 | 1866.9696 | 640.1038 | 808.4215 | 4004.6537 | 6637.29 | 1.4852 | 13.653 | 0.068724 | 9.8353e-06 | 0.001642 | 0.0078015 | 1.0438e-06 | 0.38486
9094.3818 | 0.94662 | 0.053385 | 0.0058261 | 0.010078 | 0.020156 | 94.6601 | 0.58277 | 0.038925 | 0.14972 | 20.1805 | 2042.0294 | 700.1244 | 884.2247 | 4380.1574 | 7259.64 | 1.4944 | 13.7376 | 0.064516 | 7.707e-06 | 0.0015106 | 0.0067747 | 8.1912e-07 | 0.38486
9951.6377 | 0.95238 | 0.047622 | 0.0057628 | 0.0092101 | 0.01842 | 95.2365 | 0.57643 | 0.039121 | 0.14734 | 22.0827 | 2234.5154 | 766.1196 | 967.5736 | 4793.0404 | 7943.95 | 1.5035 | 13.8212 | 0.063815 | 5.9488e-06 | 0.0013888 | 0.0058776 | 6.7664e-07 | 0.38486
10891.5615 | 0.95789 | 0.042113 | 0.0055095 | 0.0084152 | 0.01683 | 95.7876 | 0.55109 | 0.039196 | 0.1406 | 24.1684 | 2445.5636 | 838.4789 | 1058.9601 | 5245.7391 | 8694.25 | 1.5122 | 13.9012 | 0.06101 | 4.5455e-06 | 0.0012763 | 0.0050951 | 5.4006e-07 | 0.38486
11893.9404 | 0.96283 | 0.037173 | 0.0049395 | 0.007706 | 0.015412 | 96.2817 | 0.49409 | 0.038236 | 0.12922 | 26.3927 | 2670.6352 | 915.6463 | 1156.4189 | 5728.5182 | 9494.41 | 1.52 | 13.9729 | 0.054698 | 3.4906e-06 | 0.0011748 | 0.0044287 | 4.0602e-07 | 0.38486
12994.2197 | 0.96732 | 0.032677 | 0.0044962 | 0.0070535 | 0.014107 | 96.7314 | 0.44974 | 0.038424 | 0.11705 | 28.8342 | 2917.6891 | 1000.3505 | 1263.3964 | 6258.4493 | 10372.71 | 1.5271 | 14.0382 | 0.04979 | 2.686e-06 | 0.0010803 | 0.0038435 | 3.0964e-07 | 0.38486
14292.1436 | 0.97226 | 0.027737 | 0.0049395 | 0.006413 | 0.012826 | 97.2255 | 0.49409 | 0.041347 | 0.1195 | 31.7143 | 3209.1216 | 1100.2703 | 1389.5904 | 6883.5727 | 11408.79 | 1.5349 | 14.1099 | 0.054698 | 1.9554e-06 | 0.00098725 | 0.0033002 | 2.8119e-07 | 0.38486
15592.4834 | 0.97644 | 0.023558 | 0.0041796 | 0.0058782 | 0.011756 | 97.6436 | 0.41807 | 0.037818 | 0.11055 | 34.5998 | 3501.0966 | 1200.376 | 1516.0193 | 7509.8597 | 12446.79 | 1.5415 | 14.1705 | 0.046283 | 1.4359e-06 | 0.00090881 | 0.0028691 | 1.999e-07 | 0.38486
17088.6855 | 0.9805 | 0.019505 | 0.0040529 | 0.0053635 | 0.010727 | 98.049 | 0.4054 | 0.039793 | 0.10188 | 37.9199 | 3837.05 | 1315.56 | 1661.4914 | 8230.4806 | 13641.14 | 1.5479 | 14.2294 | 0.044881 | 1.0166e-06 | 0.00083268 | 0.0024746 | 1.6139e-07 | 0.38486
18689.3496 | 0.98385 | 0.016148 | 0.0033563 | 0.0049041 | 0.0098083 | 98.3847 | 0.33572 | 0.038886 | 0.086337 | 41.4718 | 4196.4591 | 1438.786 | 1817.1201 | 9001.4137 | 14918.88 | 1.5532 | 14.2781 | 0.037167 | 7.2628e-07 | 0.00076397 | 0.0021392 | 1.1174e-07 | 0.38486
20387.5469 | 0.98626 | 0.013742 | 0.0024064 | 0.0044956 | 0.0089913 | 98.6254 | 0.24071 | 0.037771 | 0.063729 | 45.2401 | 4577.768 | 1569.5205 | 1982.2317 | 9819.3221 | 16274.48 | 1.557 | 14.313 | 0.026648 | 5.5135e-07 | 0.00070205 | 0.0018543 | 6.7322e-08 | 0.38486
22291.5664 | 0.98923 | 0.010766 | 0.0029764 | 0.0041116 | 0.0082233 | 98.9231 | 0.29772 | 0.038776 | 0.07678 | 49.4651 | 5005.2917 | 1716.1 | 2167.3549 | 10736.3614 | 17794.38 | 1.5617 | 14.3562 | 0.032959 | 3.7037e-07 | 0.00064402 | 0.0016026 | 6.965e-08 | 0.38486
24395.3652 | 0.9917 | 0.0082959 | 0.0024698 | 0.0037571 | 0.0075141 | 99.1702 | 0.24704 | 0.039167 | 0.063075 | 54.1334 | 5477.6733 | 1878.0594 | 2371.9021 | 11749.6211 | 19473.74 | 1.5656 | 14.3921 | 0.027349 | 2.4499e-07 | 0.00058995 | 0.0013817 | 4.8256e-08 | 0.38486
26695.8496 | 0.99348 | 0.0065227 | 0.0017732 | 0.0034333 | 0.0068666 | 99.3476 | 0.17736 | 0.039136 | 0.045319 | 59.2382 | 5994.2183 | 2055.1605 | 2595.5726 | 12857.611 | 21310.12 | 1.5684 | 14.4178 | 0.019635 | 1.6981e-07 | 0.00054008 | 0.00119 | 2.8932e-08 | 0.38486
29294.5488 | 0.99512 | 0.0048762 | 0.0016465 | 0.0031287 | 0.0062575 | 99.5122 | 0.1647 | 0.040343 | 0.040824 | 65.0048 | 6577.7236 | 2255.2195 | 2848.2379 | 14109.2312 | 23384.55 | 1.571 | 14.4417 | 0.018233 | 1.1184e-07 | 0.00049298 | 0.0010199 | 2.231e-08 | 0.38486
31994.8516 | 0.99664 | 0.0033563 | 0.0015199 | 0.0028647 | 0.0057294 | 99.6643 | 0.15203 | 0.038293 | 0.0397 | 70.9968 | 7184.0427 | 2463.1004 | 3110.7817 | 15409.787 | 25540.08 | 1.5734 | 14.4638 | 0.01683 | 6.6983e-08 | 0.00045207 | 0.00088089 | 1.7265e-08 | 0.38486
34997.8242 | 0.99759 | 0.0024064 | 0.00094991 | 0.0026189 | 0.0052378 | 99.7593 | 0.095016 | 0.038961 | 0.024388 | 77.6604 | 7858.3225 | 2694.282 | 3402.7535 | 16856.1187 | 27937.22 | 1.5749 | 14.4776 | 0.010519 | 4.355e-08 | 0.00041367 | 0.00075812 | 9.0181e-09 | 0.38486
38280.168 | 0.99873 | 0.0012665 | 0.0011399 | 0.0023943 | 0.0047886 | 99.8733 | 0.11402 | 0.038933 | 0.029286 | 84.9439 | 8595.3317 | 2946.9709 | 3721.8878 | 18437.0049 | 30557.37 | 1.5767 | 14.4941 | 0.012623 | 2.0047e-08 | 0.00037863 | 0.00065274 | 9.0454e-09 | 0.38486
41870.4531 | 0.99937 | 0.00063327 | 0.00063327 | 0.002189 | 0.004378 | 99.9367 | 0.063344 | 0.038934 | 0.01627 | 92.9108 | 9401.4852 | 3223.3663 | 4070.9625 | 20166.2059 | 33423.34 | 1.5777 | 14.5033 | 0.0070126 | 9.1332e-09 | 0.00034639 | 0.00056152 | 4.2004e-09 | 0.38486
45770.9062 | 1 | 0 | 0.00063327 | 0.0020025 | 0.0040049 | 100 | 0.063344 | 0.038682 | 0.016376 | 101.5659 | 10277.283 | 3523.6399 | 4450.1941 | 22044.7941 | 36536.9 | 1.5787 | 14.5125 | 0.0070126 | 0 | 0.00031707 | 0.00048353 | 3.515e-09 | 0.38486
50070.4727 | 1 | 0 | 0 | 0.0018305 | 0.003661 | 100 | 0 | 0.038992 | 0 | 111.1067 | 11242.6967 | 3854.6389 | 4868.2305 | 24115.6086 | 39969.05 | 1.5787 | 14.5125 | 0 | 0 | 0.00028984 | 0.00041542 | 0 | 0.38486
54770.4062 | 1 | 0 | 0 | 0.0016734 | 0.0033469 | 100 | 0 | 0.038964 | 0 | 121.5358 | 12298.0079 | 4216.4598 | 5325.1936 | 26379.2533 | 43720.8 | 1.5787 | 14.5125 | 0 | 0 | 0.00026497 | 0.00035694 | 0 | 0.38486
59466.707 | 1 | 0 | 0 | 0.0015413 | 0.0030826 | 100 | 0 | 0.035728 | 0 | 131.9569 | 13352.5033 | 4578.0011 | 5781.8035 | 28641.1483 | 47469.65 | 1.5787 | 14.5125 | 0 | 0 | 0.00024404 | 0.00031059 | 0 | 0.38486