## Raw Data
MERCURY INJECTION CAPILLARY PRESSURE
NordAq Energy Inc. | [6 empty] | Sample Number: |  |  |  | 6
East Simpson No. 2 (USGS/Husky 1980) | [6 empty] | Sample Depth, m: |  |  |  | 6068.3
Torok Sandstones Formation | [6 empty] | Permeability to Air (calc), mD: |  |  |  | 2.1963
HH-61176 | [6 empty] | Porosity, fraction: |  |  |  | 0.14922
[7 empty] | Grain Density, grams/cc: |  |  |  | 2.6791
| Uncorrected | Corrected | Uncorrected | Corrected | Incremental
Injection | Mercury | Mercury | Mercury | Mercury | Mercury
Pressure, | Volume, | Volume, | Saturation, | Saturation, | Saturation,
psia | cc | cc | fraction | fraction | fraction
1.5252 | 0 | 0 | 0 | 0 | 0 | Helium
1.601 | 0.0010731 | 0 | 0.00063491 | 0 | 0 | Pore | Bulk | Grain |  | Grain | Sample
1.822 | 0.0019568 | 0 | 0.0011578 | 0 | 0 | Volume, | Volume, | Volume, | Porosity, | Density, | Weight,
2.0197 | 0.0079535 | 0 | 0.0047058 | 0 | 0 | cc | cc | cc | fraction | grams/cc | grams
2.18 | 0.025817 | 0 | 0.015275 | 0 | 0
2.3738 | 0.030047 | 0 | 0.017777 | 0 | 0 | 1.75 | 11.1 | 9.35 | 0.15766 | 2.6801 | 25.059
2.5937 | 0.033077 | 0 | 0.01957 | 0 | 0
2.8301 | 0.035538 | 0 | 0.021027 | 0 | 0 | Mercury Injection
3.0941 | 0.03718 | 0 | 0.021998 | 0 | 0 | Pore | Bulk | Grain |  | Grain | Sample
3.3661 | 0.038316 | 0 | 0.02267 | 0 | 0 | Volume, | Volume, | Volume, | Porosity, | Density, | Weight,
3.7039 | 0.038947 | 0 | 0.023043 | 0 | 0 | cc | cc | cc | fraction | grams/cc | grams
4.0441 | 0.039768 | 0 | 0.023529 | 0 | 0
4.4207 | 0.040399 | 0 | 0.023902 | 0 | 0 | 1.6405 | 10.994 | 9.3535 | 0.14922 | 2.6791 | 25.059
4.8358 | 0.040967 | 0 | 0.024239 | 0 | 0
5.2756 | 0.041598 | 0 | 0.024612 | 0 | 0 |  | Conformance Correction, |  | Injection Pressure,
5.7683 | 0.04204 | 0 | 0.024873 | 0 | 0 |  | cc |  | psia
6.3048 | 0.042671 | 0 | 0.025247 | 0 | 0 |  | 0.049659 |  | 44.2582
6.905 | 0.042924 | 0 | 0.025396 | 0 | 0
7.5521 | 0.043302 | 0 | 0.02562 | 0 | 0
8.2457 | 0.043744 | 0 | 0.025882 | 0 | 0
9.0224 | 0.044123 | 0 | 0.026106 | 0 | 0
9.8756 | 0.044565 | 0 | 0.026367 | 0 | 0
10.786 | 0.044881 | 0 | 0.026554 | 0 | 0
11.8869 | 0.045196 | 0 | 0.026741 | 0 | 0
12.8794 | 0.045575 | 0 | 0.026965 | 0 | 0
14.1834 | 0.045954 | 0 | 0.027189 | 0 | 0
15.4733 | 0.046332 | 0 | 0.027413 | 0 | 0
16.8712 | 0.046522 | 0 | 0.027525 | 0 | 0
18.466 | 0.046964 | 0 | 0.027787 | 0 | 0
20.2598 | 0.047279 | 0 | 0.027973 | 0 | 0
22.1609 | 0.047847 | 0 | 0.028309 | 0 | 0
24.2563 | 0.048226 | 0 | 0.028533 | 0 | 0
26.5994 | 0.048668 | 0 | 0.028795 | 0 | 0
28.9677 | 0.049236 | 0 | 0.029131 | 0 | 0
29.8121 | 0.049236 | 0 | 0.029131 | 0 | 0
32.5706 | 0.049236 | 0 | 0.029131 | 0 | 0
36.3887 | 0.049236 | 0 | 0.029131 | 0 | 0
40.3232 | 0.049236 | 0 | 0.029131 | 0 | 0
44.2582 | 0.049659 | 0 | 0.029381 | 0 | 0
49.3741 | 0.050759 | 0.0011 | 0.030032 | 0.00067053 | 0.00067053
52.0477 | 0.052059 | 0.0024 | 0.030801 | 0.001463 | 0.00079244
58.8468 | 0.055159 | 0.0055 | 0.032635 | 0.0033526 | 0.0018897
63.8587 | 0.060459 | 0.0108 | 0.035771 | 0.0065834 | 0.0032307
70.8391 | 0.069059 | 0.0194 | 0.040859 | 0.011826 | 0.0052423
75.75 | 0.088659 | 0.039 | 0.052456 | 0.023773 | 0.011948
82.6881 | 0.14226 | 0.0926 | 0.084169 | 0.056446 | 0.032673
91.8891 | 0.24386 | 0.1942 | 0.14428 | 0.11838 | 0.061932
101.05 | 0.38506 | 0.3354 | 0.22782 | 0.20445 | 0.086071
110.1327 | 0.55016 | 0.5005 | 0.32551 | 0.30509 | 0.10064
120.53 | 0.66086 | 0.6112 | 0.391 | 0.37257 | 0.067479
132.1608 | 0.71646 | 0.6668 | 0.4239 | 0.40646 | 0.033892
144.4829 | 0.75776 | 0.7081 | 0.44834 | 0.43164 | 0.025175
158.0087 | 0.79746 | 0.7478 | 0.47182 | 0.45584 | 0.0242
173.6809 | 0.83286 | 0.7832 | 0.49277 | 0.47742 | 0.021579
189.9028 | 0.86596 | 0.8163 | 0.51235 | 0.49759 | 0.020177
207.7352 | 0.89566 | 0.846 | 0.52993 | 0.5157 | 0.018104
227.2563 | 0.92496 | 0.8753 | 0.54726 | 0.53356 | 0.01786
250.014 | 0.95226 | 0.9026 | 0.56341 | 0.5502 | 0.016641
273.1315 | 0.97756 | 0.9279 | 0.57838 | 0.56562 | 0.015422
299.1729 | 1.001 | 0.9513 | 0.59223 | 0.57988 | 0.014264
327.3579 | 1.0233 | 0.9736 | 0.60542 | 0.59348 | 0.013593
357.5326 | 1.0461 | 0.9964 | 0.61891 | 0.60738 | 0.013898
391.7018 | 1.0677 | 1.018 | 0.63169 | 0.62054 | 0.013167
428.6665 | 1.089 | 1.0393 | 0.64429 | 0.63353 | 0.012984
469.22 | 1.1092 | 1.0595 | 0.65625 | 0.64584 | 0.012313
513.0689 | 1.1298 | 1.0801 | 0.66843 | 0.6584 | 0.012557
561.366 | 1.1505 | 1.1008 | 0.68068 | 0.67101 | 0.012618
613.5568 | 1.1705 | 1.1208 | 0.69251 | 0.68321 | 0.012191
671.91 | 1.1906 | 1.1409 | 0.70441 | 0.69546 | 0.012252
734.9692 | 1.2102 | 1.1605 | 0.716 | 0.70741 | 0.011948
804.4376 | 1.2287 | 1.179 | 0.72695 | 0.71868 | 0.011277
879.2932 | 1.2472 | 1.1975 | 0.73789 | 0.72996 | 0.011277
962.6747 | 1.2655 | 1.2158 | 0.74872 | 0.74112 | 0.011155
1048.8295 | 1.2829 | 1.2332 | 0.75902 | 0.75172 | 0.010607
1148.3461 | 1.301 | 1.2513 | 0.76973 | 0.76276 | 0.011033
1259.0492 | 1.3187 | 1.269 | 0.7802 | 0.77354 | 0.010789
1378.962 | 1.3362 | 1.2865 | 0.79055 | 0.78421 | 0.010667
1508.8658 | 1.3522 | 1.3025 | 0.80002 | 0.79397 | 0.0097531
1646.9626 | 1.3677 | 1.318 | 0.80919 | 0.80341 | 0.0094483
1809.6122 | 1.3839 | 1.3342 | 0.81877 | 0.81329 | 0.009875
1978.0962 | 1.3987 | 1.349 | 0.82753 | 0.82231 | 0.0090216
2157.6694 | 1.4124 | 1.3627 | 0.83564 | 0.83066 | 0.0083511
2367.843 | 1.4267 | 1.377 | 0.8441 | 0.83938 | 0.0087169
2587.8047 | 1.4405 | 1.3908 | 0.85226 | 0.84779 | 0.0084121
2827.595 | 1.4539 | 1.4042 | 0.86019 | 0.85596 | 0.0081682
3097.4258 | 1.4679 | 1.4182 | 0.86847 | 0.86449 | 0.008534
3385.8518 | 1.481 | 1.4313 | 0.87622 | 0.87248 | 0.0079854
3706.6897 | 1.4944 | 1.4447 | 0.88415 | 0.88065 | 0.0081682
4056.8125 | 1.5073 | 1.4576 | 0.89179 | 0.88851 | 0.0078635
4435.5884 | 1.5203 | 1.4706 | 0.89948 | 0.89643 | 0.0079244
4846.4551 | 1.5325 | 1.4828 | 0.9067 | 0.90387 | 0.0074368
5304.5752 | 1.5455 | 1.4958 | 0.91439 | 0.9118 | 0.0079244
5803.0142 | 1.556 | 1.5063 | 0.9206 | 0.9182 | 0.0064005
6354.644 | 1.5671 | 1.5174 | 0.92717 | 0.92496 | 0.0067662
6942.5107 | 1.5778 | 1.5281 | 0.9335 | 0.93148 | 0.0065224
7602.4668 | 1.5884 | 1.5387 | 0.93977 | 0.93795 | 0.0064614
8312.4639 | 1.5984 | 1.5487 | 0.94569 | 0.94404 | 0.0060957
9092.8672 | 1.608 | 1.5583 | 0.95137 | 0.94989 | 0.0058519
9952.3379 | 1.6169 | 1.5672 | 0.95663 | 0.95532 | 0.0054252
10890.9258 | 1.6255 | 1.5758 | 0.96172 | 0.96056 | 0.0052423
11893.7422 | 1.6332 | 1.5835 | 0.96628 | 0.96525 | 0.0046937
12993.4746 | 1.6404 | 1.5907 | 0.97054 | 0.96964 | 0.0043889
14291.7178 | 1.6474 | 1.5977 | 0.97468 | 0.97391 | 0.004267
15593.1416 | 1.6538 | 1.6041 | 0.97846 | 0.97781 | 0.0039012
17093.2695 | 1.6596 | 1.6099 | 0.9819 | 0.98135 | 0.0035355
18689.8984 | 1.6652 | 1.6155 | 0.98521 | 0.98476 | 0.0034136
20388.2832 | 1.67 | 1.6203 | 0.98805 | 0.98769 | 0.0029259
22293.5449 | 1.6727 | 1.623 | 0.98965 | 0.98933 | 0.0016458
24395.0469 | 1.6769 | 1.6272 | 0.99213 | 0.99189 | 0.0025602
26696.4824 | 1.68 | 1.6303 | 0.99397 | 0.99378 | 0.0018897
29294.3027 | 1.6826 | 1.6329 | 0.9955 | 0.99537 | 0.0015849
31996.8027 | 1.6849 | 1.6352 | 0.99686 | 0.99677 | 0.001402
34997.2227 | 1.6865 | 1.6368 | 0.99781 | 0.99774 | 0.00097531
38286.4141 | 1.6877 | 1.638 | 0.99852 | 0.99848 | 0.00073148
41872.668 | 1.6892 | 1.6395 | 0.99941 | 0.99939 | 0.00091436
45770.9102 | 1.6899 | 1.6402 | 0.99982 | 0.99982 | 0.0004267
50071.7305 | 1.6902 | 1.6405 | 1 | 1 | 0.00018287
54771.2344 | 1.6902 | 1.6405 | 1 | 1 | 0
59468.8711 | 1.6902 | 1.6405 | 1 | 1 | 0

## Compilation
MERCURY INJECTION CAPILLARY PRESSURE
NordAq Energy Inc. | Sample Number: | 6
East Simpson No. 2 (USGS/Husky 1980) | Sample Depth, m: | 6068.3
Torok Sandstones Formation | Permeability to Air (calc), mD: | 2.1963
HH-61176 | Porosity, fraction: | 0.14922
| Grain Density, grams/cc: | 2.6791

## Compilation 2
MERCURY INJECTION CAPILLARY PRESSURE
NordAq Energy Inc. | Sample Number: | 6
East Simpson No. 2 (USGS/Husky 1980) | Sample Depth, m: | 6068.3
Torok Sandstones Formation | Permeability to Air (calc), mD: | 2.1963
HH-61176 | Porosity, fraction: | 0.14922
| Grain Density, grams/cc: | 2.6791

## Table
Conversion Parameters
[26 empty] | air/Hg | air/water | air/oil | oil/water
[24 empty] | Mercury Contact Angle |  | 130
[24 empty] | Mercury IFT |  | 485 |  |  |  | PSD HISTOGRAM
MERCURY INJECTION CAPILLARY PRESSURE | [23 empty] | Laboratory Contact Angle |  |  | 0 | 0 | 30 | Pore Throat | Saturation | frequency
[24 empty] | Laboratory IFT |  |  | 70 | 24 | 35 | Radius, µm | fraction | fraction
NordAq Energy Inc. | [10 empty] | Sample Number: |  |  |  | 6 | [8 empty] | Reservoir Contact Angle |  |  | 0 |  | 30 | < 0.0018 | 1 | 0 | < 0.0018
East Simpson No. 2 (USGS/Husky 1980) | [10 empty] | Sample Depth, m: |  |  |  | 6068.3 | [8 empty] | Reservoir IFT |  |  | 50 |  | 25 | 0.0016734 | 1 | 0.00018287 | 0.0018387
Torok Sandstones Formation | [10 empty] | Permeability to Air (calc), mD: |  |  |  | 2.1963 | [8 empty] | Laboratory TcosTheta |  |  | 70 | 24 | 30.3109 | 0.0020025 | 0.99982 | 0.010485 | 0.0023797
HH-61176 | [10 empty] | Porosity, fraction: |  |  |  | 0.14922 | [8 empty] | Reservoir TcosTheta |  |  | 50 |  | 21.6506 | 0.0041113 | 0.98933 | 0.015422 | 0.0049189
[11 empty] | Grain Density, grams/cc: |  |  |  | 2.6791 | [9 empty] | Fluid Density Gradients |  |  |  |  | 0.0064132 | 0.97391 | 0.01335 | 0.007666
[25 empty] | Water: |  | 0.433 |  |  | 0.0084157 | 0.96056 | 0.064127 | 0.010018
[25 empty] | Oil: |  | 0.346 |  |  | 0.020664 | 0.89643 | 0.065773 | 0.024303
Injection | Mercury | 1.0-Mercury | Incremental | Pore | Pore | cumulative | incremental | d Log | d Sw/d Log |  | Other Laboratory Systems |  |  | Estimated Height |  | Cumulative | Mercury | Norm. Pore | Normalized |  | Sb/Pc | Permeability | Permeability |  | Gas: |  | 0.1 |  |  | 0.042479 | 0.83066 | 0.036696 | 0.049485
Pressure, | Saturation, | Saturation, | Mercury Saturation | Radius, | Diameter, | intrusion | intrusion | Pore Radius, | Pore Radius, | J | Gas-Water, | Gas-Oil, | Oil-Water, | Above Free Water, ft |  | Hg Sat | Saturation | Size Dist. | Permeability | Sb/Pc | Permeability | Contribution | Contribution | [6 empty] | 0.060744 | 0.79397 | 0.042243 | 0.071632
psia | fraction | fraction | fraction | microns | micron | %PV | %PV | microns | microns | Function | psia | psia | psia | G-W | O-W | ml | %BV | Funct. |  |  |  | Inc. (mD) | Cum. (mD) | IFT * Cosine Contact Angle: |  |  | 311.752 |  |  | 0.087388 | 0.75172 | 0.1182 | 0.099922
[27 empty] | 0.26851 |  |  | 0.21381 | 0.63353 | 0.11783 | 0.25452
1.5252 | 0 | 1 | 0 | 60.0951 | 120.1903 | 0 | 0 | 1.7788 | 0 | 0.0040655 | 0.34246 | 0.11741 | 0.14829 | 0.73457 | 1.22 | 0 | 0 | 0 | 1 | 0 | 0 | 0 | 0 | [6 empty] | 0.44121 | 0.5157 | 0.10923 | 0.47874
1.601 | 0 | 1 | 0 | 57.2471 | 114.4942 | 0 | 0 | 0.021086 | 0 | 0.0042678 | 0.35949 | 0.12326 | 0.15567 | 0.77112 | 1.28 | 0 | 0 | 0 | 1 | 0 | 0 | 0 | 0 | [6 empty] | 0.69351 | 0.40646 | 0.28808 | 0.74938
1.822 | 0 | 1 | 0 | 50.3038 | 100.6077 | 0 | 0 | 0.056152 | 0 | 0.0048569 | 0.40911 | 0.14027 | 0.17715 | 0.87755 | 1.45 | 0 | 0 | 0 | 1 | 0 | 0 | 0 | 0 | [6 empty] | 0.99745 | 0.11838 | 0.11838 | 1.0743
2.0197 | 0 | 1 | 0 | 45.3801 | 90.7602 | 0 | 0 | 0.044736 | 0 | 0.0053838 | 0.4535 | 0.15549 | 0.19637 | 0.97276 | 1.61 | 0 | 0 | 0 | 1 | 0 | 0 | 0 | 0 | [6 empty] | 2.273 | 0 | 0 | 2.3818
2.18 | 0 | 1 | 0 | 42.0435 | 84.0871 | 0 | 0 | 0.033166 | 0 | 0.0058111 | 0.48949 | 0.16783 | 0.21196 | 1.05 | 1.74 | 0 | 0 | 0 | 1 | 0 | 0 | 0 | 0 | [6 empty] | 4.524 | 0 | 0 | 4.9092
2.3738 | 0 | 1 | 0 | 38.6105 | 77.221 | 0 | 0 | 0.036994 | 0 | 0.0063278 | 0.53302 | 0.18275 | 0.2308 | 1.1433 | 1.89 | 0 | 0 | 0 | 1 | 0 | 0 | 0 | 0 | [6 empty] | 7.1164 | 0 | 0 | 7.6545
2.5937 | 0 | 1 | 0 | 35.3379 | 70.6758 | 0 | 0 | 0.038465 | 0 | 0.0069138 | 0.58238 | 0.19967 | 0.25218 | 1.2492 | 2.07 | 0 | 0 | 0 | 1 | 0 | 0 | 0 | 0 | [6 empty] | 9.2809 | 0 | 0 | 10.0119
2.8301 | 0 | 1 | 0 | 32.386 | 64.772 | 0 | 0 | 0.037884 | 0 | 0.007544 | 0.63546 | 0.21787 | 0.27516 | 1.3631 | 2.26 | 0 | 0 | 0 | 1 | 0 | 0 | 0 | 0 | [6 empty] | 22.6638 | 0 | 0 | 23.954
3.0941 | 0 | 1 | 0 | 29.6222 | 59.2444 | 0 | 0 | 0.03874 | 0 | 0.0082478 | 0.69475 | 0.2382 | 0.30084 | 1.4902 | 2.47 | 0 | 0 | 0 | 1 | 0 | 0 | 0 | 0 | [6 empty] | 45.3801 | 0 | 0 | 51.7679
3.3661 | 0 | 1 | 0 | 27.2292 | 54.4583 | 0 | 0 | 0.036583 | 0 | 0.0089727 | 0.75581 | 0.25913 | 0.32727 | 1.6212 | 2.69 | 0 | 0 | 0 | 1 | 0 | 0 | 0 | 0 | [6 empty] | 60.0951 | 0 | 0 | 72.3379
3.7039 | 0 | 1 | 0 | 24.7453 | 49.4906 | 0 | 0 | 0.041542 | 0 | 0.0098733 | 0.83167 | 0.28515 | 0.36013 | 1.7839 | 2.96 | 0 | 0 | 0 | 1 | 0 | 0 | 0 | 0
4.0441 | 0 | 1 | 0 | 22.6638 | 45.3276 | 0 | 0 | 0.038159 | 0 | 0.01078 | 0.90806 | 0.31133 | 0.3932 | 1.9478 | 3.23 | 0 | 0 | 0 | 1 | 0 | 0 | 0 | 0
4.4207 | 0 | 1 | 0 | 20.7331 | 41.4662 | 0 | 0 | 0.038669 | 0 | 0.011784 | 0.99262 | 0.34033 | 0.42981 | 2.1292 | 3.53 | 0 | 0 | 0 | 1 | 0 | 0 | 0 | 0
4.8358 | 0 | 1 | 0 | 18.9535 | 37.9071 | 0 | 0 | 0.038974 | 0 | 0.01289 | 1.0858 | 0.37228 | 0.47017 | 2.3291 | 3.86 | 0 | 0 | 0 | 1 | 0 | 0 | 0 | 0
5.2756 | 0 | 1 | 0 | 17.3733 | 34.7467 | 0 | 0 | 0.037807 | 0 | 0.014063 | 1.1846 | 0.40614 | 0.51294 | 2.5409 | 4.21 | 0 | 0 | 0 | 1 | 0 | 0 | 0 | 0
5.7683 | 0 | 1 | 0 | 15.8895 | 31.779 | 0 | 0 | 0.038773 | 0 | 0.015376 | 1.2952 | 0.44407 | 0.56084 | 2.7782 | 4.6 | 0 | 0 | 0 | 1 | 0 | 0 | 0 | 0
6.3048 | 0 | 1 | 0 | 14.5373 | 29.0745 | 0 | 0 | 0.038627 | 0 | 0.016806 | 1.4157 | 0.48537 | 0.613 | 3.0366 | 5.03 | 0 | 0 | 0 | 1 | 0 | 0 | 0 | 0
6.905 | 0 | 1 | 0 | 13.2736 | 26.5473 | 0 | 0 | 0.039493 | 0 | 0.018406 | 1.5504 | 0.53158 | 0.67136 | 3.3257 | 5.51 | 0 | 0 | 0 | 1 | 0 | 0 | 0 | 0
7.5521 | 0 | 1 | 0 | 12.1364 | 24.2728 | 0 | 0 | 0.038901 | 0 | 0.020131 | 1.6957 | 0.58139 | 0.73427 | 3.6373 | 6.03 | 0 | 0 | 0 | 1 | 0 | 0 | 0 | 0
8.2457 | 0 | 1 | 0 | 11.1155 | 22.2309 | 0 | 0 | 0.038162 | 0 | 0.02198 | 1.8515 | 0.63479 | 0.80171 | 3.9714 | 6.58 | 0 | 0 | 0 | 1 | 0 | 0 | 0 | 0
9.0224 | 0 | 1 | 0 | 10.1586 | 20.3173 | 0 | 0 | 0.039092 | 0 | 0.02405 | 2.0259 | 0.69458 | 0.87722 | 4.3455 | 7.2 | 0 | 0 | 0 | 1 | 0 | 0 | 0 | 0
9.8756 | 0 | 1 | 0 | 9.2809 | 18.5618 | 0 | 0 | 0.039244 | 0 | 0.026325 | 2.2175 | 0.76027 | 0.96018 | 4.7564 | 7.88 | 0 | 0 | 0 | 1 | 0 | 0 | 0 | 0
10.786 | 0 | 1 | 0 | 8.4976 | 16.9952 | 0 | 0 | 0.038295 | 0 | 0.028751 | 2.4219 | 0.83035 | 1.0487 | 5.1949 | 8.61 | 0 | 0 | 0 | 1 | 0 | 0 | 0 | 0
11.8869 | 0 | 1 | 0 | 7.7106 | 15.4212 | 0 | 0 | 0.042209 | 0 | 0.031686 | 2.6691 | 0.91511 | 1.1557 | 5.7251 | 9.49 | 0 | 0 | 0 | 1 | 0 | 0 | 0 | 0
12.8794 | 0 | 1 | 0 | 7.1164 | 14.2328 | 0 | 0 | 0.034826 | 0 | 0.034332 | 2.8919 | 0.99151 | 1.2522 | 6.2031 | 10.28 | 0 | 0 | 0 | 1 | 0 | 0 | 0 | 0
14.1834 | 0 | 1 | 0 | 6.4621 | 12.9243 | 0 | 0 | 0.041885 | 0 | 0.037808 | 3.1847 | 1.0919 | 1.379 | 6.8312 | 11.32 | 0 | 0 | 0 | 1 | 0 | 0 | 0 | 0
15.4733 | 0 | 1 | 0 | 5.9234 | 11.8469 | 0 | 0 | 0.037803 | 0 | 0.041246 | 3.4743 | 1.1912 | 1.5044 | 7.4525 | 12.35 | 0 | 0 | 0 | 1 | 0 | 0 | 0 | 0
16.8712 | 0 | 1 | 0 | 5.4326 | 10.8652 | 0 | 0 | 0.037564 | 0 | 0.044973 | 3.7882 | 1.2988 | 1.6404 | 8.1258 | 13.47 | 0 | 0 | 0 | 1 | 0 | 0 | 0 | 0
18.466 | 0 | 1 | 0 | 4.9635 | 9.9269 | 0 | 0 | 0.039225 | 0 | 0.049223 | 4.1463 | 1.4216 | 1.7954 | 8.8938 | 14.74 | 0 | 0 | 0 | 1 | 0 | 0 | 0 | 0
20.2598 | 0 | 1 | 0 | 4.524 | 9.048 | 0 | 0 | 0.040263 | 0 | 0.054005 | 4.5491 | 1.5597 | 1.9698 | 9.7578 | 16.17 | 0 | 0 | 0 | 1 | 0 | 0 | 0 | 0
22.1609 | 0 | 1 | 0 | 4.1359 | 8.2718 | 0 | 0 | 0.038952 | 0 | 0.059073 | 4.976 | 1.706 | 2.1546 | 10.6734 | 17.69 | 0 | 0 | 0 | 1 | 0 | 0 | 0 | 0
24.2563 | 0 | 1 | 0 | 3.7786 | 7.5572 | 0 | 0 | 0.039238 | 0 | 0.064658 | 5.4465 | 1.8674 | 2.3584 | 11.6827 | 19.36 | 0 | 0 | 0 | 1 | 0 | 0 | 0 | 0
26.5994 | 0 | 1 | 0 | 3.4458 | 6.8915 | 0 | 0 | 0.040047 | 0 | 0.070904 | 5.9726 | 2.0477 | 2.5862 | 12.8112 | 21.23 | 0 | 0 | 0 | 1 | 0 | 0 | 0 | 0
28.9677 | 0 | 1 | 0 | 3.164 | 6.3281 | 0 | 0 | 0.037042 | 0 | 0.077217 | 6.5043 | 2.2301 | 2.8165 | 13.9518 | 23.12 | 0 | 0 | 0 | 1 | 0 | 0 | 0 | 0
29.8121 | 0 | 1 | 0 | 3.0744 | 6.1488 | 0 | 0 | 0.012479 | 0 | 0.079468 | 6.6939 | 2.2951 | 2.8986 | 14.3585 | 23.8 | 0 | 0 | 0 | 1 | 0 | 0 | 0 | 0
32.5706 | 0 | 1 | 0 | 2.814 | 5.6281 | 0 | 0 | 0.038433 | 0 | 0.086821 | 7.3133 | 2.5074 | 3.1668 | 15.6871 | 26 | 0 | 0 | 0 | 1 | 0 | 0 | 0 | 0
36.3887 | 0 | 1 | 0 | 2.5188 | 5.0376 | 0 | 0 | 0.04814 | 0 | 0.096999 | 8.1706 | 2.8014 | 3.538 | 17.526 | 29.05 | 0 | 0 | 0 | 1 | 0 | 0 | 0 | 0
40.3232 | 0 | 1 | 0 | 2.273 | 4.546 | 0 | 0 | 0.044588 | 0 | 0.10749 | 9.0541 | 3.1042 | 3.9205 | 19.421 | 32.19 | 0 | 0 | 0 | 1 | 0 | 0 | 0 | 0
44.2582 | 0 | 1 | 0 | 2.0709 | 4.1418 | 0 | 0 | 0.040439 | 0 | 0.11798 | 9.9376 | 3.4072 | 4.3031 | 21.3162 | 35.33 | 0 | 0 | 0 | 1 | 0 | 0 | 0 | 0
49.3741 | 0.00067053 | 0.99933 | 0.00067053 | 1.8563 | 3.7127 | 0.067053 | 0.067053 | 0.047506 | 0.014115 | 0.13161 | 11.0863 | 3.801 | 4.8005 | 23.7802 | 39.41 | 0.0011 | 0.010005 | 0.0066626 | 0.99402 | 0.00020265 | 0.00022681 | 0.0028699 | 0.0028699
52.0477 | 0.001463 | 0.99854 | 0.00079244 | 1.761 | 3.522 | 0.1463 | 0.079244 | 0.022903 | 0.0346 | 0.13874 | 11.6867 | 4.0069 | 5.0605 | 25.0679 | 41.55 | 0.0024 | 0.02183 | 0.007874 | 0.98767 | 0.00041943 | 0.00077604 | 0.0030522 | 0.0059222
58.8468 | 0.0033526 | 0.99665 | 0.0018897 | 1.5575 | 3.115 | 0.33526 | 0.18897 | 0.053321 | 0.035439 | 0.15686 | 13.2133 | 4.5303 | 5.7215 | 28.3426 | 46.97 | 0.0055 | 0.050027 | 0.018776 | 0.97581 | 0.00085013 | 0.0025629 | 0.0056937 | 0.011616
63.8587 | 0.0065834 | 0.99342 | 0.0032307 | 1.4353 | 2.8706 | 0.65834 | 0.32307 | 0.035497 | 0.091013 | 0.17022 | 14.3387 | 4.9161 | 6.2088 | 30.7565 | 50.98 | 0.0108 | 0.098236 | 0.032102 | 0.95859 | 0.0015383 | 0.0069867 | 0.0082663 | 0.019882
70.8391 | 0.011826 | 0.98817 | 0.0052423 | 1.2938 | 2.5877 | 1.1826 | 0.52423 | 0.045053 | 0.11636 | 0.18883 | 15.906 | 5.4535 | 6.8875 | 34.1185 | 56.55 | 0.0194 | 0.17646 | 0.05209 | 0.93589 | 0.002491 | 0.015785 | 0.0109 | 0.030782
75.75 | 0.023773 | 0.97623 | 0.011948 | 1.21 | 2.4199 | 2.3773 | 1.1948 | 0.02911 | 0.41043 | 0.20192 | 17.0087 | 5.8316 | 7.365 | 36.4837 | 60.47 | 0.039 | 0.35474 | 0.11872 | 0.89065 | 0.004683 | 0.045902 | 0.021725 | 0.052508
82.6881 | 0.056446 | 0.94355 | 0.032673 | 1.1084 | 2.2169 | 5.6446 | 3.2673 | 0.038061 | 0.85845 | 0.22042 | 18.5666 | 6.3657 | 8.0396 | 39.8254 | 66.01 | 0.0926 | 0.84228 | 0.32465 | 0.78681 | 0.010186 | 0.17081 | 0.04986 | 0.10237
91.8891 | 0.11838 | 0.88162 | 0.061932 | 0.99745 | 1.9949 | 11.8379 | 6.1932 | 0.045821 | 1.3516 | 0.24494 | 20.6325 | 7.074 | 8.9342 | 44.2569 | 73.35 | 0.1942 | 1.7664 | 0.61538 | 0.62743 | 0.019223 | 0.49996 | 0.076532 | 0.1789
101.05 | 0.20445 | 0.79555 | 0.086071 | 0.90703 | 1.8141 | 20.445 | 8.6071 | 0.041272 | 2.0855 | 0.26936 | 22.6895 | 7.7793 | 9.8248 | 48.669 | 80.66 | 0.3354 | 3.0508 | 0.85524 | 0.44427 | 0.030191 | 1.0726 | 0.087951 | 0.26685
110.1327 | 0.30509 | 0.69491 | 0.10064 | 0.83222 | 1.6644 | 30.509 | 10.064 | 0.03738 | 2.6923 | 0.29357 | 24.7289 | 8.4785 | 10.7079 | 53.0436 | 87.91 | 0.5005 | 4.5525 | 1 | 0.26398 | 0.041336 | 1.8247 | 0.086575 | 0.35342
120.53 | 0.37257 | 0.62743 | 0.067479 | 0.76043 | 1.5209 | 37.2569 | 6.7479 | 0.039179 | 1.7223 | 0.32129 | 27.0635 | 9.2789 | 11.7188 | 58.0513 | 96.21 | 0.6112 | 5.5594 | 0.6705 | 0.16304 | 0.046125 | 2.1963 | 0.048466 | 0.40189
132.1608 | 0.40646 | 0.59354 | 0.033892 | 0.69351 | 1.387 | 40.6461 | 3.3892 | 0.040007 | 0.84715 | 0.35229 | 29.675 | 10.1743 | 12.8497 | 63.653 | 105.5 | 0.6668 | 6.0651 | 0.33677 | 0.12088 | 0.045892 | 2.1776 | 0.020246 | 0.42214
144.4829 | 0.43164 | 0.56836 | 0.025175 | 0.63437 | 1.2687 | 43.1637 | 2.5175 | 0.038714 | 0.65029 | 0.38514 | 32.4418 | 11.1229 | 14.0477 | 69.5878 | 115.33 | 0.7081 | 6.4408 | 0.25015 | 0.094675 | 0.044578 | 2.0732 | 0.012583 | 0.43472
158.0087 | 0.45584 | 0.54416 | 0.0242 | 0.58006 | 1.1601 | 45.5837 | 2.42 | 0.038864 | 0.62268 | 0.42119 | 35.4789 | 12.1642 | 15.3628 | 76.1023 | 126.13 | 0.7478 | 6.8019 | 0.24046 | 0.073613 | 0.043048 | 1.9543 | 0.010114 | 0.44483
173.6809 | 0.47742 | 0.52258 | 0.021579 | 0.52772 | 1.0554 | 47.7415 | 2.1579 | 0.041071 | 0.5254 | 0.46297 | 38.9979 | 13.3707 | 16.8866 | 83.6505 | 138.64 | 0.7832 | 7.1239 | 0.21442 | 0.058069 | 0.041017 | 1.8009 | 0.0074641 | 0.4523
189.9028 | 0.49759 | 0.50241 | 0.020177 | 0.48264 | 0.96528 | 49.7592 | 2.0177 | 0.038779 | 0.5203 | 0.50621 | 42.6403 | 14.6195 | 18.4638 | 91.4635 | 151.59 | 0.8163 | 7.425 | 0.20048 | 0.045912 | 0.039099 | 1.6608 | 0.0058377 | 0.45814
207.7352 | 0.5157 | 0.4843 | 0.018104 | 0.44121 | 0.88242 | 51.5696 | 1.8104 | 0.038979 | 0.46446 | 0.55375 | 46.6443 | 15.9923 | 20.1976 | 100.0522 | 165.83 | 0.846 | 7.6951 | 0.17989 | 0.036796 | 0.037043 | 1.5158 | 0.0043774 | 0.46251
227.2563 | 0.53356 | 0.46644 | 0.01786 | 0.40331 | 0.80662 | 53.3557 | 1.786 | 0.039006 | 0.45789 | 0.60578 | 51.0275 | 17.4952 | 22.0956 | 109.4542 | 181.41 | 0.8753 | 7.9616 | 0.17747 | 0.029281 | 0.035034 | 1.3794 | 0.0036084 | 0.46612
250.014 | 0.5502 | 0.4498 | 0.016641 | 0.3666 | 0.7332 | 55.0198 | 1.6641 | 0.041448 | 0.40149 | 0.66644 | 56.1375 | 19.2471 | 24.3083 | 120.4151 | 199.58 | 0.9026 | 8.21 | 0.16535 | 0.023496 | 0.032838 | 1.2364 | 0.0027779 | 0.4689
273.1315 | 0.56562 | 0.43438 | 0.015422 | 0.33557 | 0.67114 | 56.562 | 1.5422 | 0.038407 | 0.40154 | 0.72807 | 61.3283 | 21.0268 | 26.5559 | 131.5492 | 218.03 | 0.9279 | 8.4401 | 0.15324 | 0.019004 | 0.030901 | 1.1156 | 0.002157 | 0.47106
299.1729 | 0.57988 | 0.42012 | 0.014264 | 0.30636 | 0.61272 | 57.9884 | 1.4264 | 0.03955 | 0.36065 | 0.79748 | 67.1755 | 23.0316 | 29.0879 | 144.0916 | 238.82 | 0.9513 | 8.6529 | 0.14173 | 0.015541 | 0.028923 | 0.99754 | 0.0016628 | 0.47272
327.3579 | 0.59348 | 0.40652 | 0.013593 | 0.27998 | 0.55997 | 59.3478 | 1.3593 | 0.039101 | 0.34765 | 0.87261 | 73.5041 | 25.2014 | 31.8282 | 157.6665 | 261.32 | 0.9736 | 8.8558 | 0.13507 | 0.012785 | 0.027052 | 0.8909 | 0.0013235 | 0.47404
357.5326 | 0.60738 | 0.39262 | 0.013898 | 0.25635 | 0.51271 | 60.7376 | 1.3898 | 0.038293 | 0.36295 | 0.95305 | 80.2795 | 27.5244 | 34.762 | 172.1996 | 285.4 | 0.9964 | 9.0632 | 0.1381 | 0.010422 | 0.025349 | 0.79813 | 0.0011344 | 0.47518
391.7018 | 0.62054 | 0.37946 | 0.013167 | 0.23399 | 0.46798 | 62.0543 | 1.3167 | 0.03964 | 0.33216 | 1.0441 | 87.9517 | 30.1549 | 38.0842 | 188.6566 | 312.68 | 1.018 | 9.2596 | 0.13083 | 0.0085575 | 0.023639 | 0.70924 | 0.0008954 | 0.47607
428.6665 | 0.63353 | 0.36647 | 0.012984 | 0.21381 | 0.42763 | 63.3526 | 1.2984 | 0.039164 | 0.33152 | 1.1427 | 96.2517 | 33.0006 | 41.6782 | 206.4601 | 342.19 | 1.0393 | 9.4534 | 0.12901 | 0.0070221 | 0.022053 | 0.63063 | 0.00073725 | 0.47681
469.22 | 0.64584 | 0.35416 | 0.012313 | 0.19533 | 0.39067 | 64.584 | 1.2313 | 0.039257 | 0.31366 | 1.2508 | 105.3575 | 36.1226 | 45.6211 | 225.992 | 374.56 | 1.0595 | 9.6371 | 0.12235 | 0.0058069 | 0.020539 | 0.55915 | 0.00058354 | 0.47739
513.0689 | 0.6584 | 0.3416 | 0.012557 | 0.17864 | 0.35728 | 65.8397 | 1.2557 | 0.038799 | 0.32364 | 1.3677 | 115.2032 | 39.4982 | 49.8844 | 247.1111 | 409.56 | 1.0801 | 9.8245 | 0.12477 | 0.0047703 | 0.019148 | 0.49666 | 0.00049773 | 0.47789
561.366 | 0.67101 | 0.32899 | 0.012618 | 0.16327 | 0.32654 | 67.1015 | 1.2618 | 0.03907 | 0.32296 | 1.4964 | 126.0477 | 43.2164 | 54.5803 | 270.3726 | 448.11 | 1.1008 | 10.0128 | 0.12538 | 0.0039003 | 0.017836 | 0.44049 | 0.00041779 | 0.47831
613.5568 | 0.68321 | 0.31679 | 0.012191 | 0.14938 | 0.29877 | 68.3206 | 1.2191 | 0.038609 | 0.31577 | 1.6355 | 137.7665 | 47.2342 | 59.6546 | 295.5094 | 489.78 | 1.1208 | 10.1947 | 0.12114 | 0.0031966 | 0.016616 | 0.39072 | 0.00033791 | 0.47865
671.91 | 0.69546 | 0.30454 | 0.012252 | 0.13641 | 0.27282 | 69.5459 | 1.2252 | 0.039456 | 0.31053 | 1.7911 | 150.869 | 51.7265 | 65.3282 | 323.6143 | 536.36 | 1.1409 | 10.3775 | 0.12174 | 0.0026069 | 0.015445 | 0.34531 | 0.00028317 | 0.47893
734.9692 | 0.70741 | 0.29259 | 0.011948 | 0.12471 | 0.24941 | 70.7406 | 1.1948 | 0.038958 | 0.30668 | 1.9592 | 165.0281 | 56.5811 | 71.4593 | 353.9857 | 586.69 | 1.1605 | 10.5558 | 0.11872 | 0.0021263 | 0.014362 | 0.30538 | 0.00023078 | 0.47916
804.4376 | 0.71868 | 0.28132 | 0.011277 | 0.11394 | 0.22787 | 71.8683 | 1.1277 | 0.039223 | 0.28751 | 2.1443 | 180.6264 | 61.929 | 78.2135 | 387.4439 | 642.15 | 1.179 | 10.7241 | 0.11205 | 0.0017476 | 0.013331 | 0.26923 | 0.00018183 | 0.47934
879.2932 | 0.72996 | 0.27004 | 0.011277 | 0.10424 | 0.20847 | 72.996 | 1.1277 | 0.038641 | 0.29184 | 2.3439 | 197.4343 | 67.6917 | 85.4915 | 423.4969 | 701.9 | 1.1975 | 10.8923 | 0.11205 | 0.0014306 | 0.012388 | 0.2378 | 0.00015219 | 0.47949
962.6747 | 0.74112 | 0.25888 | 0.011155 | 0.095209 | 0.19042 | 74.1116 | 1.1155 | 0.039346 | 0.28351 | 2.5661 | 216.1565 | 74.1108 | 93.5985 | 463.6562 | 768.46 | 1.2158 | 11.0588 | 0.11084 | 0.0011691 | 0.011488 | 0.20932 | 0.00012559 | 0.47962
1048.8295 | 0.75172 | 0.24828 | 0.010607 | 0.087388 | 0.17478 | 75.1722 | 1.0607 | 0.037225 | 0.28493 | 2.7958 | 235.5015 | 80.7434 | 101.9751 | 505.1512 | 837.23 | 1.2332 | 11.2171 | 0.10539 | 0.00095958 | 0.010695 | 0.18548 | 0.0001006 | 0.47972
1148.3461 | 0.76276 | 0.23724 | 0.011033 | 0.079815 | 0.15963 | 76.2755 | 1.1033 | 0.039368 | 0.28026 | 3.0611 | 257.8467 | 88.4046 | 111.6509 | 553.0817 | 916.67 | 1.2513 | 11.3817 | 0.10963 | 0.00077777 | 0.0099114 | 0.16309 | 8.7299e-05 | 0.47981
1259.0492 | 0.77354 | 0.22646 | 0.010789 | 0.072797 | 0.14559 | 77.3545 | 1.0789 | 0.03997 | 0.26994 | 3.3562 | 282.7037 | 96.927 | 122.4143 | 606.4001 | 1005.04 | 1.269 | 11.5427 | 0.10721 | 0.00062988 | 0.0091678 | 0.14294 | 7.1017e-05 | 0.47988
1378.962 | 0.78421 | 0.21579 | 0.010667 | 0.066467 | 0.13293 | 78.4212 | 1.0667 | 0.03951 | 0.27 | 3.6758 | 309.6286 | 106.1584 | 134.0731 | 664.1541 | 1100.76 | 1.2865 | 11.7019 | 0.106 | 0.00050798 | 0.008486 | 0.12543 | 5.8534e-05 | 0.47994
1508.8658 | 0.79397 | 0.20603 | 0.0097531 | 0.060744 | 0.12149 | 79.3965 | 0.97531 | 0.039098 | 0.24945 | 4.0221 | 338.7969 | 116.1589 | 146.7034 | 726.7201 | 1204.46 | 1.3025 | 11.8474 | 0.096911 | 0.00041489 | 0.0078519 | 0.10999 | 4.4699e-05 | 0.47998
1646.9626 | 0.80341 | 0.19659 | 0.0094483 | 0.055651 | 0.1113 | 80.3414 | 0.94483 | 0.038033 | 0.24842 | 4.3902 | 369.8048 | 126.7902 | 160.1302 | 793.2321 | 1314.7 | 1.318 | 11.9884 | 0.093882 | 0.0003392 | 0.0072791 | 0.096771 | 3.6345e-05 | 0.48002
1809.6122 | 0.81329 | 0.18671 | 0.009875 | 0.050649 | 0.1013 | 81.3289 | 0.9875 | 0.040902 | 0.24143 | 4.8238 | 406.3257 | 139.3117 | 175.9442 | 871.5695 | 1444.53 | 1.3342 | 12.1358 | 0.098122 | 0.00027367 | 0.0067063 | 0.084247 | 3.1464e-05 | 0.48005
1978.0962 | 0.82231 | 0.17769 | 0.0090216 | 0.046335 | 0.09267 | 82.231 | 0.90216 | 0.038662 | 0.23335 | 5.2729 | 444.1567 | 152.2823 | 192.3255 | 952.7171 | 1579.03 | 1.349 | 12.2704 | 0.089643 | 0.00022357 | 0.0062031 | 0.073837 | 2.4057e-05 | 0.48007
2157.6694 | 0.83066 | 0.16934 | 0.0083511 | 0.042479 | 0.084957 | 83.0661 | 0.83511 | 0.037738 | 0.22129 | 5.7515 | 484.4776 | 166.1066 | 209.785 | 1039.2055 | 1722.37 | 1.3627 | 12.395 | 0.08298 | 0.0001846 | 0.0057446 | 0.064846 | 1.8717e-05 | 0.48009
2367.843 | 0.83938 | 0.16062 | 0.0087169 | 0.038708 | 0.077417 | 83.9378 | 0.87169 | 0.040368 | 0.21593 | 6.3118 | 531.6695 | 182.2867 | 230.2196 | 1140.4321 | 1890.14 | 1.377 | 12.5251 | 0.086614 | 0.00015081 | 0.0052896 | 0.056401 | 1.6222e-05 | 0.48011
2587.8047 | 0.84779 | 0.15221 | 0.0084121 | 0.035418 | 0.070836 | 84.779 | 0.84121 | 0.038579 | 0.21805 | 6.8981 | 581.0591 | 199.2203 | 251.606 | 1246.373 | 2065.73 | 1.3908 | 12.6506 | 0.083586 | 0.00012352 | 0.0048885 | 0.04936 | 1.3107e-05 | 0.48012
2827.595 | 0.85596 | 0.14404 | 0.0081682 | 0.032415 | 0.064829 | 85.5959 | 0.81682 | 0.038486 | 0.21224 | 7.5373 | 634.901 | 217.6803 | 274.9202 | 1361.864 | 2257.14 | 1.4042 | 12.7725 | 0.081163 | 0.00010132 | 0.0045171 | 0.043185 | 1.066e-05 | 0.48013
3097.4258 | 0.86449 | 0.13551 | 0.008534 | 0.029591 | 0.059181 | 86.4493 | 0.8534 | 0.039584 | 0.21559 | 8.2566 | 695.4881 | 238.4531 | 301.1552 | 1491.8235 | 2472.54 | 1.4182 | 12.8998 | 0.084797 | 8.1989e-05 | 0.0041647 | 0.037643 | 9.2812e-06 | 0.48014
3385.8518 | 0.87248 | 0.12752 | 0.0079854 | 0.02707 | 0.05414 | 87.2478 | 0.79854 | 0.038667 | 0.20652 | 9.0254 | 760.2506 | 260.6573 | 329.1982 | 1630.7391 | 2702.78 | 1.4313 | 13.019 | 0.079346 | 6.6853e-05 | 0.0038451 | 0.032889 | 7.2679e-06 | 0.48015
3706.6897 | 0.88065 | 0.11935 | 0.0081682 | 0.024727 | 0.049454 | 88.0646 | 0.81682 | 0.039318 | 0.20775 | 9.8807 | 832.2907 | 285.3568 | 360.3924 | 1785.2653 | 2958.89 | 1.4447 | 13.1408 | 0.081163 | 5.3935e-05 | 0.0035452 | 0.028669 | 6.2031e-06 | 0.48016
4056.8125 | 0.88851 | 0.11149 | 0.0078635 | 0.022593 | 0.045186 | 88.851 | 0.78635 | 0.039199 | 0.20061 | 10.814 | 910.9064 | 312.3108 | 394.434 | 1953.8961 | 3238.37 | 1.4576 | 13.2582 | 0.078134 | 4.3553e-05 | 0.0032681 | 0.024983 | 4.9854e-06 | 0.48016
4435.5884 | 0.89643 | 0.10357 | 0.0079244 | 0.020664 | 0.041327 | 89.6434 | 0.79244 | 0.038766 | 0.20441 | 11.8236 | 995.9557 | 341.4705 | 431.2615 | 2136.3272 | 3540.73 | 1.4706 | 13.3764 | 0.07874 | 3.4801e-05 | 0.0030157 | 0.021808 | 4.2026e-06 | 0.48016
4846.4551 | 0.90387 | 0.096129 | 0.0074368 | 0.018912 | 0.037824 | 90.3871 | 0.74368 | 0.038473 | 0.1933 | 12.9189 | 1088.2107 | 373.1008 | 471.2091 | 2334.2143 | 3868.71 | 1.4828 | 13.4874 | 0.073895 | 2.7921e-05 | 0.0027829 | 0.019038 | 3.3036e-06 | 0.48017
5304.5752 | 0.9118 | 0.088205 | 0.0079244 | 0.017278 | 0.034557 | 91.1795 | 0.79244 | 0.039226 | 0.20202 | 14.14 | 1191.0758 | 408.3689 | 515.751 | 2554.8602 | 4234.41 | 1.4958 | 13.6056 | 0.07874 | 2.1801e-05 | 0.0025649 | 0.016585 | 2.9384e-06 | 0.48017
5803.0142 | 0.9182 | 0.081804 | 0.0064005 | 0.015794 | 0.031589 | 91.8196 | 0.64005 | 0.039003 | 0.1641 | 15.4687 | 1302.9941 | 446.7408 | 564.213 | 2794.925 | 4632.29 | 1.5063 | 13.7012 | 0.063598 | 1.7671e-05 | 0.002361 | 0.014418 | 1.9832e-06 | 0.48017
6354.644 | 0.92496 | 0.075038 | 0.0067662 | 0.014423 | 0.028847 | 92.4962 | 0.67662 | 0.039438 | 0.17157 | 16.9391 | 1426.8556 | 489.2076 | 617.8466 | 3060.6084 | 5072.63 | 1.5174 | 13.8021 | 0.067232 | 1.403e-05 | 0.002172 | 0.01252 | 1.7483e-06 | 0.48017
6942.5107 | 0.93148 | 0.068516 | 0.0065224 | 0.013202 | 0.026404 | 93.1484 | 0.65224 | 0.038425 | 0.16974 | 18.5062 | 1558.8537 | 534.4641 | 675.0035 | 3343.7446 | 5541.9 | 1.5281 | 13.8994 | 0.064809 | 1.109e-05 | 0.0020021 | 0.010909 | 1.412e-06 | 0.48018
7602.4668 | 0.93795 | 0.062054 | 0.0064614 | 0.012056 | 0.024112 | 93.7946 | 0.64614 | 0.039438 | 0.16384 | 20.2654 | 1707.0386 | 585.2704 | 739.1694 | 3661.6014 | 6068.71 | 1.5387 | 13.9959 | 0.064204 | 8.6605e-06 | 0.001841 | 0.0094659 | 1.1665e-06 | 0.48018
8312.4639 | 0.94404 | 0.055959 | 0.0060957 | 0.011026 | 0.022052 | 94.4041 | 0.60957 | 0.038775 | 0.15721 | 22.158 | 1866.4595 | 639.929 | 808.2007 | 4003.5597 | 6635.47 | 1.5487 | 14.0868 | 0.060569 | 6.7436e-06 | 0.0016947 | 0.0082291 | 9.2048e-07 | 0.48018
9092.8672 | 0.94989 | 0.050107 | 0.0058519 | 0.01008 | 0.02016 | 94.9893 | 0.58519 | 0.038971 | 0.15016 | 24.2382 | 2041.6893 | 700.0078 | 884.0774 | 4379.4279 | 7258.44 | 1.5583 | 14.1741 | 0.058147 | 5.2057e-06 | 0.0015588 | 0.0071448 | 7.3849e-07 | 0.48018
9952.3379 | 0.95532 | 0.044681 | 0.0054252 | 0.0092094 | 0.018419 | 95.5319 | 0.54252 | 0.039224 | 0.13831 | 26.5293 | 2234.6727 | 766.1735 | 967.6416 | 4793.3777 | 7944.51 | 1.5672 | 14.2551 | 0.053907 | 4.0155e-06 | 0.0014323 | 0.0061922 | 5.715e-07 | 0.48018
10890.9258 | 0.96056 | 0.039439 | 0.0052423 | 0.0084157 | 0.016831 | 96.0561 | 0.52423 | 0.03914 | 0.13394 | 29.0312 | 2445.4208 | 838.43 | 1058.8983 | 5245.4329 | 8693.75 | 1.5758 | 14.3333 | 0.05209 | 3.0551e-06 | 0.0013161 | 0.0053663 | 4.6115e-07 | 0.48018
11893.7422 | 0.96525 | 0.034746 | 0.0046937 | 0.0077062 | 0.015412 | 96.5254 | 0.46937 | 0.038254 | 0.1227 | 31.7043 | 2670.5907 | 915.6311 | 1156.3997 | 5728.4227 | 9494.25 | 1.5835 | 14.4034 | 0.046638 | 2.3341e-06 | 0.001211 | 0.004662 | 3.462e-07 | 0.48018
12993.4746 | 0.96964 | 0.030357 | 0.0043889 | 0.0070539 | 0.014108 | 96.9643 | 0.43889 | 0.038407 | 0.11427 | 34.6358 | 2917.5218 | 1000.2932 | 1263.324 | 6258.0905 | 10372.12 | 1.5907 | 14.4688 | 0.04361 | 1.7692e-06 | 0.0011135 | 0.0040454 | 2.7124e-07 | 0.48018
14291.7178 | 0.97391 | 0.02609 | 0.004267 | 0.0064132 | 0.012826 | 97.391 | 0.4267 | 0.041359 | 0.10317 | 38.0964 | 3209.026 | 1100.2375 | 1389.549 | 6883.3677 | 11408.45 | 1.5977 | 14.5325 | 0.042399 | 1.3153e-06 | 0.0010168 | 0.0034693 | 2.1797e-07 | 0.48018
15593.1416 | 0.97781 | 0.022188 | 0.0039012 | 0.0058779 | 0.011756 | 97.7812 | 0.39012 | 0.037849 | 0.10307 | 41.5655 | 3501.2444 | 1200.4267 | 1516.0833 | 7510.1768 | 12447.32 | 1.6041 | 14.5907 | 0.038764 | 9.6666e-07 | 0.00093571 | 0.0030142 | 1.6741e-07 | 0.48018
17093.2695 | 0.98135 | 0.018653 | 0.0035355 | 0.0053621 | 0.010724 | 98.1347 | 0.35355 | 0.039892 | 0.088628 | 45.5643 | 3838.0793 | 1315.9129 | 1661.9371 | 8232.6884 | 13644.8 | 1.6099 | 14.6435 | 0.03513 | 7.0372e-07 | 0.00085668 | 0.0025964 | 1.2626e-07 | 0.48018
18689.8984 | 0.98476 | 0.015239 | 0.0034136 | 0.004904 | 0.009808 | 98.4761 | 0.34136 | 0.038782 | 0.08802 | 49.8204 | 4196.5823 | 1438.8282 | 1817.1734 | 9001.6781 | 14919.32 | 1.6155 | 14.6944 | 0.033919 | 4.9138e-07 | 0.00078622 | 0.0022456 | 1.0196e-07 | 0.48018
20388.2832 | 0.98769 | 0.012313 | 0.0029259 | 0.0044955 | 0.008991 | 98.7687 | 0.29259 | 0.037774 | 0.07746 | 54.3476 | 4577.9333 | 1569.5771 | 1982.3033 | 9819.6768 | 16275.07 | 1.6203 | 14.7381 | 0.029073 | 3.3843e-07 | 0.00072287 | 0.0019482 | 7.3444e-08 | 0.48018
22293.5449 | 0.98933 | 0.010667 | 0.0016458 | 0.0041113 | 0.0082226 | 98.9333 | 0.16458 | 0.038798 | 0.04242 | 59.4263 | 5005.7359 | 1716.2523 | 2167.5472 | 10737.3143 | 17795.95 | 1.623 | 14.7626 | 0.016354 | 2.6647e-07 | 0.00066219 | 0.0016798 | 3.4553e-08 | 0.48018
24395.0469 | 0.99189 | 0.0081073 | 0.0025602 | 0.0037571 | 0.0075142 | 99.1893 | 0.25602 | 0.039123 | 0.06544 | 65.0282 | 5477.6019 | 1878.0349 | 2371.8712 | 11749.4677 | 19473.49 | 1.6272 | 14.8008 | 0.025439 | 1.7299e-07 | 0.00060672 | 0.0014488 | 4.4887e-08 | 0.48018
26696.4824 | 0.99378 | 0.0062176 | 0.0018897 | 0.0034332 | 0.0068665 | 99.3782 | 0.18897 | 0.039152 | 0.048264 | 71.1629 | 5994.3603 | 2055.2093 | 2595.6342 | 12857.9158 | 21310.63 | 1.6303 | 14.829 | 0.018776 | 1.1538e-07 | 0.00055547 | 0.0012479 | 2.7665e-08 | 0.48018
29294.3027 | 0.99537 | 0.0046327 | 0.0015849 | 0.0031288 | 0.0062575 | 99.5367 | 0.15849 | 0.040329 | 0.039299 | 78.0878 | 6577.6683 | 2255.2006 | 2848.2139 | 14109.1126 | 23384.35 | 1.6329 | 14.8527 | 0.015748 | 7.5246e-08 | 0.00050702 | 0.0010695 | 1.927e-08 | 0.48018
31996.8027 | 0.99677 | 0.0032307 | 0.001402 | 0.0028645 | 0.005729 | 99.6769 | 0.1402 | 0.038323 | 0.036584 | 85.2916 | 7184.4808 | 2463.2506 | 3110.9714 | 15410.7267 | 25541.64 | 1.6352 | 14.8736 | 0.013931 | 4.5489e-08 | 0.00046485 | 0.00092341 | 1.4289e-08 | 0.48018
34997.2227 | 0.99774 | 0.0022554 | 0.00097531 | 0.0026189 | 0.0052378 | 99.7745 | 0.097531 | 0.038927 | 0.025055 | 93.2896 | 7858.1875 | 2694.2357 | 3402.695 | 16855.829 | 27936.74 | 1.6368 | 14.8882 | 0.0096911 | 2.8186e-08 | 0.00042541 | 0.00079485 | 8.3086e-09 | 0.48018
38286.4141 | 0.99848 | 0.0015239 | 0.00073148 | 0.0023939 | 0.0047879 | 99.8476 | 0.073148 | 0.039011 | 0.018751 | 102.0574 | 8596.7341 | 2947.4517 | 3722.4951 | 18440.0132 | 30562.36 | 1.638 | 14.8991 | 0.0072683 | 1.7343e-08 | 0.00038915 | 0.00068369 | 5.2068e-09 | 0.48018
41872.668 | 0.99939 | 0.00060957 | 0.00091436 | 0.0021889 | 0.0043778 | 99.939 | 0.091436 | 0.038886 | 0.023514 | 111.617 | 9401.9825 | 3223.5369 | 4071.1778 | 20167.2726 | 33425.11 | 1.6395 | 14.9127 | 0.0090854 | 6.0107e-09 | 0.00035614 | 0.00058854 | 5.4413e-09 | 0.48018
45770.9102 | 0.99982 | 0.00018287 | 0.0004267 | 0.0020025 | 0.0040049 | 99.9817 | 0.04267 | 0.038659 | 0.011038 | 122.0083 | 10277.2839 | 3523.6402 | 4450.1945 | 22044.796 | 36536.9 | 1.6402 | 14.9191 | 0.0042399 | 1.5849e-09 | 0.00032595 | 0.00050666 | 2.1252e-09 | 0.48018
50071.7305 | 1 | 0 | 0.00018287 | 0.0018305 | 0.003661 | 100 | 0.018287 | 0.039003 | 0.0046886 | 133.4727 | 11242.9792 | 3854.7357 | 4868.3528 | 24116.2144 | 39970.06 | 1.6405 | 14.9218 | 0.0018171 | 0 | 0.00029801 | 0.00043541 | 7.6105e-10 | 0.48018
54771.2344 | 1 | 0 | 0 | 0.0016734 | 0.0033468 | 100 | 0 | 0.03896 | 0 | 145.9998 | 12298.1938 | 4216.5236 | 5325.2741 | 26379.6521 | 43721.46 | 1.6405 | 14.9218 | 0 | 0 | 0.00027244 | 0.00037412 | 0 | 0.48018
59468.8711 | 1 | 0 | 0 | 0.0015412 | 0.0030825 | 100 | 0 | 0.035737 | 0 | 158.522 | 13352.9892 | 4578.1677 | 5782.0139 | 28642.1906 | 47471.38 | 1.6405 | 14.9218 | 0 | 0 | 0.00025092 | 0.00032552 | 0 | 0.48018