## Raw Data
MERCURY INJECTION CAPILLARY PRESSURE
NordAq Energy Inc. | [6 empty] | Sample Number: |  |  |  | 7
East Simpson No. 2 (USGS/Husky 1980) | [6 empty] | Sample Depth, m: |  |  |  | 6069.2
Torok Sandstones Formation | [6 empty] | Permeability to Air (calc), mD: |  |  |  | 1.099
HH-61176 | [6 empty] | Porosity, fraction: |  |  |  | 0.14002
[7 empty] | Grain Density, grams/cc: |  |  |  | 2.6798
| Uncorrected | Corrected | Uncorrected | Corrected | Incremental
Injection | Mercury | Mercury | Mercury | Mercury | Mercury
Pressure, | Volume, | Volume, | Saturation, | Saturation, | Saturation,
psia | cc | cc | fraction | fraction | fraction
1.508 | 0 | 0 | 0 | 0 | 0 | Helium
1.599 | 0.0015836 | 0 | 0.00099121 | 0 | 0 | Pore | Bulk | Grain |  | Grain | Sample
1.8068 | 0.0028505 | 0 | 0.0017842 | 0 | 0 | Volume, | Volume, | Volume, | Porosity, | Density, | Weight,
2.0095 | 0.008488 | 0 | 0.0053129 | 0 | 0 | cc | cc | cc | fraction | grams/cc | grams
2.1648 | 0.012415 | 0 | 0.0077711 | 0 | 0
2.358 | 0.016723 | 0 | 0.010467 | 0 | 0 | 1.83 | 11.32 | 9.49 | 0.16166 | 2.6788 | 25.422
2.5763 | 0.022424 | 0 | 0.014035 | 0 | 0
2.8118 | 0.027681 | 0 | 0.017326 | 0 | 0 | Mercury Injection
3.0809 | 0.034902 | 0 | 0.021846 | 0 | 0 | Pore | Bulk | Grain |  | Grain | Sample
3.3865 | 0.039653 | 0 | 0.02482 | 0 | 0 | Volume, | Volume, | Volume, | Porosity, | Density, | Weight,
3.692 | 0.04206 | 0 | 0.026326 | 0 | 0 | cc | cc | cc | fraction | grams/cc | grams
4.0388 | 0.04358 | 0 | 0.027278 | 0 | 0
4.4196 | 0.044784 | 0 | 0.028031 | 0 | 0 | 1.5446 | 11.0312 | 9.4866 | 0.14002 | 2.6798 | 25.422
4.8205 | 0.045481 | 0 | 0.028467 | 0 | 0
5.2622 | 0.046304 | 0 | 0.028983 | 0 | 0 |  | Conformance Correction, |  | Injection Pressure,
5.764 | 0.046748 | 0 | 0.02926 | 0 | 0 |  | cc |  | psia
6.3053 | 0.047318 | 0 | 0.029617 | 0 | 0 |  | 0.05304 |  | 26.6009
6.8939 | 0.047698 | 0 | 0.029855 | 0 | 0
7.5424 | 0.048141 | 0 | 0.030133 | 0 | 0
8.2498 | 0.048648 | 0 | 0.03045 | 0 | 0
9.0263 | 0.049091 | 0 | 0.030727 | 0 | 0
9.8777 | 0.049471 | 0 | 0.030965 | 0 | 0
10.7823 | 0.049661 | 0 | 0.031084 | 0 | 0
11.8833 | 0.050105 | 0 | 0.031362 | 0 | 0
12.884 | 0.050422 | 0 | 0.03156 | 0 | 0
14.1846 | 0.050738 | 0 | 0.031758 | 0 | 0
15.4785 | 0.050928 | 0 | 0.031877 | 0 | 0
16.8727 | 0.051245 | 0 | 0.032075 | 0 | 0
18.4722 | 0.051625 | 0 | 0.032313 | 0 | 0
20.2667 | 0.052005 | 0 | 0.032551 | 0 | 0
22.1554 | 0.052322 | 0 | 0.032749 | 0 | 0
24.3062 | 0.052639 | 0 | 0.032948 | 0 | 0
26.6009 | 0.052739 | 0 | 0.03301 | 0 | 0
28.9999 | 0.053339 | 0.00029882 | 0.033386 | 0.00019346 | 0.00019346
31.3552 | 0.053339 | 0.00029882 | 0.033386 | 0.00019346 | 0
33.926 | 0.053339 | 0.00029882 | 0.033386 | 0.00019346 | 0
37.1202 | 0.053339 | 0.00029882 | 0.033386 | 0.00019346 | 0
41.6697 | 0.053339 | 0.00029882 | 0.033386 | 0.00019346 | 0
44.6418 | 0.053339 | 0.00029882 | 0.033386 | 0.00019346 | 0
49.8259 | 0.053539 | 0.00049882 | 0.033511 | 0.00032295 | 0.00012948
54.1881 | 0.054039 | 0.00099882 | 0.033824 | 0.00064665 | 0.00032371
59.016 | 0.054539 | 0.0014988 | 0.034137 | 0.00097036 | 0.00032371
64.0384 | 0.055639 | 0.0025988 | 0.034825 | 0.0016825 | 0.00071216
70.4895 | 0.057539 | 0.0044988 | 0.036015 | 0.0029126 | 0.0012301
76.7639 | 0.060439 | 0.0073988 | 0.03783 | 0.0047901 | 0.0018775
84.832 | 0.065639 | 0.012599 | 0.041085 | 0.0081567 | 0.0033666
91.8714 | 0.074339 | 0.021299 | 0.04653 | 0.013789 | 0.0056325
102.1984 | 0.092939 | 0.039899 | 0.058172 | 0.025831 | 0.012042
111.0382 | 0.13354 | 0.080499 | 0.083585 | 0.052116 | 0.026285
120.6751 | 0.20024 | 0.1472 | 0.12533 | 0.095299 | 0.043183
132.8475 | 0.30414 | 0.2511 | 0.19037 | 0.16257 | 0.067267
144.9361 | 0.42654 | 0.3735 | 0.26698 | 0.24181 | 0.079244
158.1244 | 0.55704 | 0.504 | 0.34866 | 0.3263 | 0.084488
174.062 | 0.64114 | 0.5881 | 0.4013 | 0.38075 | 0.054448
190.4074 | 0.68824 | 0.6352 | 0.43078 | 0.41124 | 0.030493
208.5993 | 0.72974 | 0.6767 | 0.45676 | 0.43811 | 0.026868
228.2065 | 0.76804 | 0.715 | 0.48073 | 0.4629 | 0.024796
250.3666 | 0.80184 | 0.7488 | 0.50189 | 0.48479 | 0.021883
272.6484 | 0.83234 | 0.7793 | 0.52098 | 0.50453 | 0.019746
299.1047 | 0.86134 | 0.8083 | 0.53913 | 0.52331 | 0.018775
326.8227 | 0.88814 | 0.8351 | 0.55591 | 0.54066 | 0.017351
357.8028 | 0.91364 | 0.8606 | 0.57187 | 0.55717 | 0.016509
391.4875 | 0.93834 | 0.8853 | 0.58733 | 0.57316 | 0.015991
428.6386 | 0.96224 | 0.9092 | 0.60229 | 0.58863 | 0.015473
467.9758 | 0.98544 | 0.9324 | 0.61681 | 0.60365 | 0.01502
512.5803 | 1.0075 | 0.9545 | 0.63064 | 0.61796 | 0.014308
562.6224 | 1.0299 | 0.9769 | 0.64466 | 0.63246 | 0.014502
613.4488 | 1.0513 | 0.9983 | 0.65806 | 0.64632 | 0.013855
671.7492 | 1.0726 | 1.0196 | 0.67139 | 0.66011 | 0.01379
733.8619 | 1.093 | 1.04 | 0.68416 | 0.67331 | 0.013207
803.5687 | 1.1134 | 1.0604 | 0.69693 | 0.68652 | 0.013207
879.8321 | 1.1328 | 1.0798 | 0.70907 | 0.69908 | 0.01256
962.8122 | 1.152 | 1.099 | 0.72109 | 0.71151 | 0.01243
1049.2787 | 1.1698 | 1.1168 | 0.73223 | 0.72303 | 0.011524
1147.3442 | 1.1881 | 1.1351 | 0.74368 | 0.73488 | 0.011848
1258.3243 | 1.2061 | 1.1531 | 0.75495 | 0.74654 | 0.011654
1378.4768 | 1.2237 | 1.1707 | 0.76597 | 0.75793 | 0.011395
1509.9443 | 1.2404 | 1.1874 | 0.77642 | 0.76874 | 0.010812
1649.3303 | 1.2562 | 1.2032 | 0.78631 | 0.77897 | 0.010229
1811.697 | 1.2725 | 1.2195 | 0.79651 | 0.78952 | 0.010553
1978.3979 | 1.2878 | 1.2348 | 0.80609 | 0.79943 | 0.0099055
2158.0432 | 1.3023 | 1.2493 | 0.81516 | 0.80882 | 0.0093876
2368.1458 | 1.3172 | 1.2642 | 0.82449 | 0.81846 | 0.0096465
2588.4326 | 1.3314 | 1.2784 | 0.83338 | 0.82766 | 0.0091933
2827.9624 | 1.3452 | 1.2922 | 0.84202 | 0.83659 | 0.0089344
3098.4497 | 1.3594 | 1.3064 | 0.8509 | 0.84579 | 0.0091933
3388.3401 | 1.3726 | 1.3196 | 0.85917 | 0.85433 | 0.0085459
3709.2927 | 1.3857 | 1.3327 | 0.86737 | 0.86281 | 0.0084812
4057.5725 | 1.3986 | 1.3456 | 0.87544 | 0.87116 | 0.0083517
4435.6367 | 1.4117 | 1.3587 | 0.88364 | 0.87965 | 0.0084812
4846.0088 | 1.4242 | 1.3712 | 0.89146 | 0.88774 | 0.0080927
5306.1167 | 1.4366 | 1.3836 | 0.89923 | 0.89577 | 0.008028
5807.1382 | 1.4482 | 1.3952 | 0.90649 | 0.90328 | 0.00751
6355.3628 | 1.4602 | 1.4072 | 0.914 | 0.91104 | 0.007769
6945.8823 | 1.4715 | 1.4185 | 0.92107 | 0.91836 | 0.0073158
7606.4175 | 1.4821 | 1.4291 | 0.92771 | 0.92522 | 0.0068626
8315.8311 | 1.4924 | 1.4394 | 0.93415 | 0.93189 | 0.0066684
9096.1367 | 1.5028 | 1.4498 | 0.94066 | 0.93862 | 0.0067331
9956.167 | 1.5112 | 1.4582 | 0.94592 | 0.94406 | 0.0054383
10896.2207 | 1.5199 | 1.4669 | 0.95137 | 0.9497 | 0.0056325
11895.4717 | 1.5281 | 1.4751 | 0.9565 | 0.955 | 0.0053088
12996.0127 | 1.5354 | 1.4824 | 0.96107 | 0.95973 | 0.0047261
14293.4814 | 1.5428 | 1.4898 | 0.9657 | 0.96452 | 0.0047909
15595.2344 | 1.5498 | 1.4968 | 0.97008 | 0.96905 | 0.0045319
17094.541 | 1.5563 | 1.5033 | 0.97415 | 0.97326 | 0.0042082
18694.4297 | 1.5623 | 1.5093 | 0.9779 | 0.97715 | 0.0038845
20394.127 | 1.5676 | 1.5146 | 0.98122 | 0.98058 | 0.0034313
22295.1816 | 1.5736 | 1.5206 | 0.98498 | 0.98446 | 0.0038845
24395.5664 | 1.5785 | 1.5255 | 0.98804 | 0.98763 | 0.0031723
26696.2812 | 1.5821 | 1.5291 | 0.9903 | 0.98997 | 0.0023307
29295.875 | 1.5858 | 1.5328 | 0.99261 | 0.99236 | 0.0023954
31993.0586 | 1.5885 | 1.5355 | 0.9943 | 0.99411 | 0.001748
34988.0117 | 1.5909 | 1.5379 | 0.99581 | 0.99566 | 0.0015538
38288.1094 | 1.593 | 1.54 | 0.99712 | 0.99702 | 0.0013596
41879.3906 | 1.5945 | 1.5415 | 0.99806 | 0.99799 | 0.00097113
45776.1836 | 1.5958 | 1.5428 | 0.99887 | 0.99883 | 0.00084164
50071.6797 | 1.5976 | 1.5446 | 1 | 1 | 0.0011654
54767.3398 | 1.5976 | 1.5446 | 1 | 1 | 0
59445.2188 | 1.5976 | 1.5446 | 1 | 1 | 0

## Compilation
MERCURY INJECTION CAPILLARY PRESSURE
NordAq Energy Inc. | Sample Number: | 7
East Simpson No. 2 (USGS/Husky 1980) | Sample Depth, m: | 6069.2
Torok Sandstones Formation | Permeability to Air (calc), mD: | 1.099
HH-61176 | Porosity, fraction: | 0.14002
| Grain Density, grams/cc: | 2.6798

## Compilation 2
MERCURY INJECTION CAPILLARY PRESSURE
NordAq Energy Inc. | Sample Number: | 7
East Simpson No. 2 (USGS/Husky 1980) | Sample Depth, m: | 6069.2
Torok Sandstones Formation | Permeability to Air (calc), mD: | 1.099
HH-61176 | Porosity, fraction: | 0.14002
| Grain Density, grams/cc: | 2.6798

## Table
Conversion Parameters
[26 empty] | air/Hg | air/water | air/oil | oil/water
[24 empty] | Mercury Contact Angle |  | 130
[24 empty] | Mercury IFT |  | 485 |  |  |  | PSD HISTOGRAM
MERCURY INJECTION CAPILLARY PRESSURE | [23 empty] | Laboratory Contact Angle |  |  | 0 | 0 | 30 | Pore Throat | Saturation | frequency
[24 empty] | Laboratory IFT |  |  | 70 | 24 | 35 | Radius, µm | fraction | fraction
NordAq Energy Inc. | [10 empty] | Sample Number: |  |  |  | 7 | [8 empty] | Reservoir Contact Angle |  |  | 0 |  | 30 | < 0.0018 | 1 | 0 | < 0.0018
East Simpson No. 2 (USGS/Husky 1980) | [10 empty] | Sample Depth, m: |  |  |  | 6069.2 | [8 empty] | Reservoir IFT |  |  | 50 |  | 25 | 0.0016735 | 1 | 0.001165 | 0.0018387
Torok Sandstones Formation | [10 empty] | Permeability to Air (calc), mD: |  |  |  | 1.099 | [8 empty] | Laboratory TcosTheta |  |  | 70 | 24 | 30.3109 | 0.0020022 | 0.99883 | 0.014369 | 0.0023797
HH-61176 | [10 empty] | Porosity, fraction: |  |  |  | 0.14002 | [8 empty] | Reservoir TcosTheta |  |  | 50 |  | 21.6506 | 0.004111 | 0.98447 | 0.019935 | 0.0049189
[11 empty] | Grain Density, grams/cc: |  |  |  | 2.6798 | [9 empty] | Fluid Density Gradients |  |  |  |  | 0.0064124 | 0.96453 | 0.014822 | 0.007666
[25 empty] | Water: |  | 0.433 |  |  | 0.0084116 | 0.94971 | 0.070032 | 0.010018
[25 empty] | Oil: |  | 0.346 |  |  | 0.020663 | 0.87968 | 0.070809 | 0.024303
Injection | Mercury | 1.0-Mercury | Incremental | Pore | Pore | cumulative | incremental | d Log | d Sw/d Log |  | Other Laboratory Systems |  |  | Estimated Height |  | Cumulative | Mercury | Norm. Pore | Normalized |  | Sb/Pc | Permeability | Permeability |  | Gas: |  | 0.1 |  |  | 0.042471 | 0.80887 | 0.040065 | 0.049485
Pressure, | Saturation, | Saturation, | Mercury Saturation | Radius, | Diameter, | intrusion | intrusion | Pore Radius, | Pore Radius, | J | Gas-Water, | Gas-Oil, | Oil-Water, | Above Free Water, ft |  | Hg Sat | Saturation | Size Dist. | Permeability | Sb/Pc | Permeability | Contribution | Contribution | [6 empty] | 0.060701 | 0.7688 | 0.045696 | 0.071632
psia | fraction | fraction | fraction | microns | micron | %PV | %PV | microns | microns | Function | psia | psia | psia | G-W | O-W | ml | %BV | Funct. |  |  |  | Inc. (mD) | Cum. (mD) | IFT * Cosine Contact Angle: |  |  | 311.752 |  |  | 0.087351 | 0.72311 | 0.13437 | 0.099922
[27 empty] | 0.29921 |  |  | 0.21383 | 0.58874 | 0.15049 | 0.25452
1.508 | 0 | 1 | 0 | 60.7812 | 121.5625 | 0 | 0 | 1.7838 | 0 | 0.0029354 | 0.33859 | 0.11609 | 0.14661 | 0.72628 | 1.2 | 0 | 0 | 0 | 1 | 0 | 0 | 0 | 0 | [6 empty] | 0.43938 | 0.43825 | 0.27547 | 0.47874
1.599 | 0 | 1 | 0 | 57.3205 | 114.641 | 0 | 0 | 0.02546 | 0 | 0.0031126 | 0.35903 | 0.1231 | 0.15547 | 0.77013 | 1.28 | 0 | 0 | 0 | 1 | 0 | 0 | 0 | 0 | [6 empty] | 0.68993 | 0.16278 | 0.14874 | 0.74938
1.8068 | 0 | 1 | 0 | 50.7269 | 101.4538 | 0 | 0 | 0.053072 | 0 | 0.0035172 | 0.4057 | 0.1391 | 0.17567 | 0.87023 | 1.44 | 0 | 0 | 0 | 1 | 0 | 0 | 0 | 0 | [6 empty] | 0.99765 | 0.014045 | 0.013592 | 1.0743
2.0095 | 0 | 1 | 0 | 45.6118 | 91.2236 | 0 | 0 | 0.046161 | 0 | 0.0039116 | 0.4512 | 0.1547 | 0.19537 | 0.96782 | 1.6 | 0 | 0 | 0 | 1 | 0 | 0 | 0 | 0 | [6 empty] | 2.1996 | 0.00045307 | 0.00045307 | 2.3818
2.1648 | 0 | 1 | 0 | 42.3386 | 84.6772 | 0 | 0 | 0.032341 | 0 | 0.004214 | 0.48608 | 0.16666 | 0.21048 | 1.0426 | 1.73 | 0 | 0 | 0 | 1 | 0 | 0 | 0 | 0 | [6 empty] | 4.5225 | 0 | 0 | 4.9092
2.358 | 0 | 1 | 0 | 38.8702 | 77.7403 | 0 | 0 | 0.03712 | 0 | 0.00459 | 0.52946 | 0.18153 | 0.22926 | 1.1357 | 1.88 | 0 | 0 | 0 | 1 | 0 | 0 | 0 | 0 | [6 empty] | 7.1138 | 0 | 0 | 7.6545
2.5763 | 0 | 1 | 0 | 35.5757 | 71.1515 | 0 | 0 | 0.038462 | 0 | 0.0050151 | 0.57848 | 0.19834 | 0.25049 | 1.2408 | 2.06 | 0 | 0 | 0 | 1 | 0 | 0 | 0 | 0 | [6 empty] | 9.279 | 0 | 0 | 10.0119
2.8118 | 0 | 1 | 0 | 32.5965 | 65.193 | 0 | 0 | 0.037983 | 0 | 0.0054734 | 0.63136 | 0.21647 | 0.27339 | 1.3543 | 2.24 | 0 | 0 | 0 | 1 | 0 | 0 | 0 | 0 | [6 empty] | 22.6936 | 0 | 0 | 23.954
3.0809 | 0 | 1 | 0 | 29.7498 | 59.4996 | 0 | 0 | 0.039686 | 0 | 0.0059972 | 0.69177 | 0.23718 | 0.29954 | 1.4838 | 2.46 | 0 | 0 | 0 | 1 | 0 | 0 | 0 | 0 | [6 empty] | 45.6118 | 0 | 0 | 51.7679
3.3865 | 0 | 1 | 0 | 27.0648 | 54.1295 | 0 | 0 | 0.04108 | 0 | 0.0065922 | 0.7604 | 0.26071 | 0.32926 | 1.6311 | 2.7 | 0 | 0 | 0 | 1 | 0 | 0 | 0 | 0 | [6 empty] | 60.7812 | 0 | 0 | 72.3379
3.692 | 0 | 1 | 0 | 24.8253 | 49.6507 | 0 | 0 | 0.037509 | 0 | 0.0071868 | 0.82899 | 0.28423 | 0.35896 | 1.7782 | 2.95 | 0 | 0 | 0 | 1 | 0 | 0 | 0 | 0
4.0388 | 0 | 1 | 0 | 22.6936 | 45.3872 | 0 | 0 | 0.038992 | 0 | 0.0078619 | 0.90686 | 0.31092 | 0.39268 | 1.9452 | 3.22 | 0 | 0 | 0 | 1 | 0 | 0 | 0 | 0
4.4196 | 0 | 1 | 0 | 20.7383 | 41.4766 | 0 | 0 | 0.03913 | 0 | 0.0086032 | 0.99237 | 0.34024 | 0.42971 | 2.1286 | 3.53 | 0 | 0 | 0 | 1 | 0 | 0 | 0 | 0
4.8205 | 0 | 1 | 0 | 19.0138 | 38.0276 | 0 | 0 | 0.037704 | 0 | 0.0093835 | 1.0824 | 0.3711 | 0.46868 | 2.3217 | 3.85 | 0 | 0 | 0 | 1 | 0 | 0 | 0 | 0
5.2622 | 0 | 1 | 0 | 17.4176 | 34.8352 | 0 | 0 | 0.038081 | 0 | 0.010243 | 1.1816 | 0.40511 | 0.51163 | 2.5345 | 4.2 | 0 | 0 | 0 | 1 | 0 | 0 | 0 | 0
5.764 | 0 | 1 | 0 | 15.9014 | 31.8028 | 0 | 0 | 0.039553 | 0 | 0.01122 | 1.2942 | 0.44374 | 0.56042 | 2.7761 | 4.6 | 0 | 0 | 0 | 1 | 0 | 0 | 0 | 0
6.3053 | 0 | 1 | 0 | 14.5361 | 29.0722 | 0 | 0 | 0.038986 | 0 | 0.012274 | 1.4158 | 0.48541 | 0.61305 | 3.0369 | 5.03 | 0 | 0 | 0 | 1 | 0 | 0 | 0 | 0
6.8939 | 0 | 1 | 0 | 13.2951 | 26.5902 | 0 | 0 | 0.038756 | 0 | 0.01342 | 1.5479 | 0.53072 | 0.67028 | 3.3203 | 5.5 | 0 | 0 | 0 | 1 | 0 | 0 | 0 | 0
7.5424 | 0 | 1 | 0 | 12.152 | 24.3041 | 0 | 0 | 0.039043 | 0 | 0.014682 | 1.6935 | 0.58064 | 0.73333 | 3.6327 | 6.02 | 0 | 0 | 0 | 1 | 0 | 0 | 0 | 0
8.2498 | 0 | 1 | 0 | 11.11 | 22.2201 | 0 | 0 | 0.038934 | 0 | 0.016059 | 1.8524 | 0.6351 | 0.8021 | 3.9734 | 6.59 | 0 | 0 | 0 | 1 | 0 | 0 | 0 | 0
9.0263 | 0 | 1 | 0 | 10.1543 | 20.3085 | 0 | 0 | 0.039067 | 0 | 0.01757 | 2.0267 | 0.69488 | 0.8776 | 4.3474 | 7.21 | 0 | 0 | 0 | 1 | 0 | 0 | 0 | 0
9.8777 | 0 | 1 | 0 | 9.279 | 18.558 | 0 | 0 | 0.039147 | 0 | 0.019228 | 2.2179 | 0.76043 | 0.96038 | 4.7574 | 7.88 | 0 | 0 | 0 | 1 | 0 | 0 | 0 | 0
10.7823 | 0 | 1 | 0 | 8.5005 | 17.001 | 0 | 0 | 0.038057 | 0 | 0.020989 | 2.421 | 0.83007 | 1.0483 | 5.1931 | 8.61 | 0 | 0 | 0 | 1 | 0 | 0 | 0 | 0
11.8833 | 0 | 1 | 0 | 7.7129 | 15.4258 | 0 | 0 | 0.042225 | 0 | 0.023132 | 2.6682 | 0.91483 | 1.1554 | 5.7234 | 9.49 | 0 | 0 | 0 | 1 | 0 | 0 | 0 | 0
12.884 | 0 | 1 | 0 | 7.1138 | 14.2277 | 0 | 0 | 0.035115 | 0 | 0.02508 | 2.893 | 0.99187 | 1.2527 | 6.2054 | 10.28 | 0 | 0 | 0 | 1 | 0 | 0 | 0 | 0
14.1846 | 0 | 1 | 0 | 6.4616 | 12.9232 | 0 | 0 | 0.041764 | 0 | 0.027612 | 3.185 | 1.092 | 1.3791 | 6.8318 | 11.32 | 0 | 0 | 0 | 1 | 0 | 0 | 0 | 0
15.4785 | 0 | 1 | 0 | 5.9215 | 11.8429 | 0 | 0 | 0.037912 | 0 | 0.03013 | 3.4755 | 1.1916 | 1.5049 | 7.455 | 12.36 | 0 | 0 | 0 | 1 | 0 | 0 | 0 | 0
16.8727 | 0 | 1 | 0 | 5.4321 | 10.8643 | 0 | 0 | 0.037457 | 0 | 0.032844 | 3.7886 | 1.2989 | 1.6405 | 8.1265 | 13.47 | 0 | 0 | 0 | 1 | 0 | 0 | 0 | 0
18.4722 | 0 | 1 | 0 | 4.9618 | 9.9236 | 0 | 0 | 0.039334 | 0 | 0.035958 | 4.1477 | 1.4221 | 1.796 | 8.8968 | 14.75 | 0 | 0 | 0 | 1 | 0 | 0 | 0 | 0
20.2667 | 0 | 1 | 0 | 4.5225 | 9.0449 | 0 | 0 | 0.040263 | 0 | 0.039451 | 4.5506 | 1.5602 | 1.9705 | 9.7611 | 16.18 | 0 | 0 | 0 | 1 | 0 | 0 | 0 | 0
22.1554 | 0 | 1 | 0 | 4.1369 | 8.2738 | 0 | 0 | 0.038698 | 0 | 0.043128 | 4.9747 | 1.7056 | 2.1541 | 10.6708 | 17.69 | 0 | 0 | 0 | 1 | 0 | 0 | 0 | 0
24.3062 | 0 | 1 | 0 | 3.7709 | 7.5417 | 0 | 0 | 0.040237 | 0 | 0.047314 | 5.4577 | 1.8712 | 2.3632 | 11.7067 | 19.4 | 0 | 0 | 0 | 1 | 0 | 0 | 0 | 0
26.6009 | 6.4725e-05 | 0.99994 | 6.4725e-05 | 3.4456 | 6.8911 | 0 | 0 | 0.03918 | 0 | 0.051781 | 5.9729 | 2.0479 | 2.5863 | 12.8119 | 21.23 | 0 | 0 | 0.00076628 | 0.99638 | 0 | 0 | 0.0011372 | 0.0011372
28.9999 | 0.00045307 | 0.99955 | 0.00038835 | 3.1605 | 6.3211 | 0.019346 | 0.019346 | 0.0375 | 0.005159 | 0.056451 | 6.5116 | 2.2325 | 2.8196 | 13.9673 | 23.15 | 0.00029882 | 0.0027089 | 0.0045977 | 0.97813 | 9.3409e-05 | 6.1222e-05 | 0.0057408 | 0.0068779
31.3552 | 0.00045307 | 0.99955 | 0 | 2.9231 | 5.8462 | 0.019346 | 0 | 0.033913 | 0 | 0.061036 | 7.0404 | 2.4139 | 3.0486 | 15.1017 | 25.03 | 0.00029882 | 0.0027089 | 0 | 0.97813 | 8.6393e-05 | 5.3648e-05 | 0 | 0.0068779
33.926 | 0.00045307 | 0.99955 | 0 | 2.7016 | 5.4032 | 0.019346 | 0 | 0.034223 | 0 | 0.06604 | 7.6177 | 2.6118 | 3.2985 | 16.3399 | 27.08 | 0.00029882 | 0.0027089 | 0 | 0.97813 | 7.9846e-05 | 4.6955e-05 | 0 | 0.0068779
37.1202 | 0.00045307 | 0.99955 | 0 | 2.4691 | 4.9383 | 0.019346 | 0 | 0.039078 | 0 | 0.072258 | 8.3349 | 2.8577 | 3.6091 | 17.8783 | 29.63 | 0.00029882 | 0.0027089 | 0 | 0.97813 | 7.2975e-05 | 4.0328e-05 | 0 | 0.0068779
41.6697 | 0.00045307 | 0.99955 | 0 | 2.1996 | 4.3991 | 0.019346 | 0 | 0.05021 | 0 | 0.081114 | 9.3564 | 3.2079 | 4.0514 | 20.0695 | 33.26 | 0.00029882 | 0.0027089 | 0 | 0.97813 | 6.5008e-05 | 3.3167e-05 | 0 | 0.0068779
44.6418 | 0.00045307 | 0.99955 | 0 | 2.0531 | 4.1062 | 0.019346 | 0 | 0.029921 | 0 | 0.086899 | 10.0238 | 3.4367 | 4.3404 | 21.501 | 35.64 | 0.00029882 | 0.0027089 | 0 | 0.97813 | 6.068e-05 | 2.9519e-05 | 0 | 0.0068779
49.8259 | 0.00058252 | 0.99942 | 0.00012945 | 1.8395 | 3.679 | 0.032295 | 0.012948 | 0.047714 | 0.0027138 | 0.096991 | 11.1878 | 3.8358 | 4.8445 | 23.9978 | 39.77 | 0.00049882 | 0.0045219 | 0.0015326 | 0.97607 | 9.0754e-05 | 5.8307e-05 | 0.00064823 | 0.0075262
54.1881 | 0.00090615 | 0.99909 | 0.00032362 | 1.6914 | 3.3828 | 0.064665 | 0.032371 | 0.036449 | 0.0088812 | 0.10548 | 12.1673 | 4.1716 | 5.2686 | 26.0988 | 43.26 | 0.00099882 | 0.0090545 | 0.0038314 | 0.97171 | 0.00016709 | 0.00016368 | 0.0013702 | 0.0088963
59.016 | 0.0012298 | 0.99877 | 0.00032362 | 1.5531 | 3.1061 | 0.097036 | 0.032371 | 0.037066 | 0.0087334 | 0.11488 | 13.2513 | 4.5433 | 5.738 | 28.4241 | 47.11 | 0.0014988 | 0.013587 | 0.0038314 | 0.96804 | 0.00023023 | 0.00028144 | 0.0011552 | 0.010051
64.0384 | 0.0019417 | 0.99806 | 0.00071197 | 1.4313 | 2.8625 | 0.16825 | 0.071216 | 0.035471 | 0.020077 | 0.12466 | 14.379 | 4.9299 | 6.2263 | 30.843 | 51.12 | 0.0025988 | 0.023559 | 0.0084291 | 0.96117 | 0.00036789 | 0.00062172 | 0.0021584 | 0.01221
70.4895 | 0.0031715 | 0.99683 | 0.0012298 | 1.3003 | 2.6005 | 0.29126 | 0.12301 | 0.041684 | 0.02951 | 0.13721 | 15.8275 | 5.4266 | 6.8535 | 33.9501 | 56.27 | 0.0044988 | 0.040783 | 0.014559 | 0.95139 | 0.00057856 | 0.0013369 | 0.0030769 | 0.015287
76.7639 | 0.0050485 | 0.99495 | 0.001877 | 1.194 | 2.388 | 0.47901 | 0.18775 | 0.037033 | 0.050699 | 0.14943 | 17.2364 | 5.9096 | 7.4636 | 36.972 | 61.28 | 0.0073988 | 0.067072 | 0.022222 | 0.9388 | 0.00087374 | 0.0026844 | 0.00396 | 0.019247
84.832 | 0.0084142 | 0.99159 | 0.0033657 | 1.0804 | 2.1609 | 0.81567 | 0.33666 | 0.043403 | 0.077565 | 0.16513 | 19.048 | 6.5307 | 8.248 | 40.8579 | 67.72 | 0.012599 | 0.11421 | 0.039847 | 0.92031 | 0.0013463 | 0.0055765 | 0.0058143 | 0.025061
91.8714 | 0.014045 | 0.98595 | 0.0056311 | 0.99765 | 1.9953 | 1.3789 | 0.56325 | 0.03462 | 0.16269 | 0.17884 | 20.6286 | 7.0727 | 8.9324 | 44.2483 | 73.34 | 0.021299 | 0.19308 | 0.066667 | 0.89393 | 0.0021016 | 0.011842 | 0.0082941 | 0.033355
102.1984 | 0.026084 | 0.97392 | 0.012039 | 0.89684 | 1.7937 | 2.5831 | 1.2042 | 0.046264 | 0.26029 | 0.19894 | 22.9474 | 7.8677 | 9.9365 | 49.2221 | 81.58 | 0.039899 | 0.36169 | 0.14253 | 0.84837 | 0.0035391 | 0.028586 | 0.01433 | 0.047685
111.0382 | 0.052362 | 0.94764 | 0.026278 | 0.82544 | 1.6509 | 5.2116 | 2.6285 | 0.036028 | 0.72957 | 0.21615 | 24.9322 | 8.5482 | 10.796 | 53.4797 | 88.64 | 0.080499 | 0.72974 | 0.31111 | 0.76411 | 0.0065719 | 0.081413 | 0.026497 | 0.074182
120.6751 | 0.095534 | 0.90447 | 0.043172 | 0.75952 | 1.519 | 9.5299 | 4.3183 | 0.036145 | 1.1947 | 0.23491 | 27.0961 | 9.2901 | 11.7329 | 58.1212 | 96.33 | 0.1472 | 1.3344 | 0.51111 | 0.64691 | 0.011058 | 0.19625 | 0.036856 | 0.11104
132.8475 | 0.16278 | 0.83722 | 0.067249 | 0.68993 | 1.3799 | 16.2566 | 6.7267 | 0.041736 | 1.6117 | 0.2586 | 29.8292 | 10.2272 | 12.9164 | 63.9838 | 106.05 | 0.2511 | 2.2763 | 0.79617 | 0.49628 | 0.017134 | 0.41157 | 0.047372 | 0.15841
144.9361 | 0.24201 | 0.75799 | 0.079223 | 0.63238 | 1.2648 | 24.181 | 7.9244 | 0.037823 | 2.0951 | 0.28213 | 32.5436 | 11.1578 | 14.0918 | 69.8061 | 115.7 | 0.3735 | 3.3858 | 0.93793 | 0.34718 | 0.023361 | 0.69516 | 0.046886 | 0.2053
158.1244 | 0.32647 | 0.67353 | 0.084466 | 0.57964 | 1.1593 | 32.6298 | 8.4488 | 0.037822 | 2.2338 | 0.3078 | 35.5049 | 12.1731 | 15.3741 | 76.158 | 126.22 | 0.504 | 4.5688 | 1 | 0.21364 | 0.028894 | 0.99586 | 0.041998 | 0.24729
174.062 | 0.38091 | 0.61909 | 0.054434 | 0.52657 | 1.0531 | 38.0745 | 5.4448 | 0.041705 | 1.3055 | 0.33883 | 39.0834 | 13.4 | 16.9236 | 83.8341 | 138.95 | 0.5881 | 5.3312 | 0.64444 | 0.14261 | 0.030628 | 1.099 | 0.022336 | 0.26963
190.4074 | 0.41139 | 0.58861 | 0.030485 | 0.48136 | 0.96273 | 41.1239 | 3.0493 | 0.03898 | 0.78229 | 0.37065 | 42.7536 | 14.6584 | 18.5128 | 91.7065 | 151.99 | 0.6352 | 5.7582 | 0.36092 | 0.10937 | 0.030241 | 1.0757 | 0.010454 | 0.28008
208.5993 | 0.43825 | 0.56175 | 0.026861 | 0.43938 | 0.87877 | 43.8107 | 2.6868 | 0.039629 | 0.67798 | 0.40606 | 46.8384 | 16.0589 | 20.2816 | 100.4684 | 166.52 | 0.6767 | 6.1344 | 0.31801 | 0.084966 | 0.029408 | 1.026 | 0.0076742 | 0.28776
228.2065 | 0.46304 | 0.53696 | 0.02479 | 0.40163 | 0.80326 | 46.2903 | 2.4796 | 0.039015 | 0.63555 | 0.44423 | 51.2409 | 17.5683 | 22.188 | 109.9119 | 182.17 | 0.715 | 6.4816 | 0.29349 | 0.066148 | 0.028402 | 0.96737 | 0.0059177 | 0.29367
250.3666 | 0.48492 | 0.51508 | 0.021877 | 0.36608 | 0.73217 | 48.4785 | 2.1883 | 0.040248 | 0.54369 | 0.48736 | 56.2167 | 19.2743 | 24.3425 | 120.5849 | 199.86 | 0.7488 | 6.788 | 0.259 | 0.052351 | 0.027112 | 0.89424 | 0.0043389 | 0.29801
272.6484 | 0.50466 | 0.49534 | 0.019741 | 0.33617 | 0.67233 | 50.4532 | 1.9746 | 0.037027 | 0.5333 | 0.53074 | 61.2198 | 20.9896 | 26.5089 | 131.3165 | 217.64 | 0.7793 | 7.0645 | 0.23372 | 0.041853 | 0.025911 | 0.82825 | 0.0033015 | 0.30131
299.1047 | 0.52343 | 0.47657 | 0.01877 | 0.30643 | 0.61286 | 52.3307 | 1.8775 | 0.04022 | 0.46681 | 0.58224 | 67.1602 | 23.0264 | 29.0812 | 144.0588 | 238.76 | 0.8083 | 7.3274 | 0.22222 | 0.033559 | 0.024498 | 0.75333 | 0.0026083 | 0.30392
326.8227 | 0.54078 | 0.45922 | 0.017346 | 0.28044 | 0.56089 | 54.0657 | 1.7351 | 0.038489 | 0.4508 | 0.63619 | 73.3839 | 25.1602 | 31.7762 | 157.4087 | 260.89 | 0.8351 | 7.5703 | 0.20536 | 0.027139 | 0.023163 | 0.68526 | 0.0020189 | 0.30594
357.8028 | 0.55728 | 0.44272 | 0.016505 | 0.25616 | 0.51232 | 55.7167 | 1.6509 | 0.039332 | 0.41974 | 0.6965 | 80.3401 | 27.5452 | 34.7883 | 172.3298 | 285.62 | 0.8606 | 7.8015 | 0.1954 | 0.022042 | 0.021804 | 0.61863 | 0.0016027 | 0.30754
391.4875 | 0.57327 | 0.42673 | 0.015987 | 0.23412 | 0.46824 | 57.3158 | 1.5991 | 0.039074 | 0.40925 | 0.76207 | 87.9036 | 30.1384 | 38.0634 | 188.5534 | 312.51 | 0.8853 | 8.0254 | 0.18927 | 0.017918 | 0.0205 | 0.55736 | 0.0012968 | 0.30884
428.6386 | 0.58874 | 0.41126 | 0.015469 | 0.21383 | 0.42766 | 58.8631 | 1.5473 | 0.039373 | 0.39299 | 0.83439 | 96.2454 | 32.9984 | 41.6755 | 206.4467 | 342.16 | 0.9092 | 8.242 | 0.18314 | 0.01459 | 0.019228 | 0.50017 | 0.0010467 | 0.30989
467.9758 | 0.60375 | 0.39625 | 0.015016 | 0.19585 | 0.39171 | 60.3651 | 1.502 | 0.038132 | 0.3939 | 0.91096 | 105.0781 | 36.0268 | 45.5002 | 225.3928 | 373.56 | 0.9324 | 8.4524 | 0.17778 | 0.011879 | 0.018062 | 0.44993 | 0.00085242 | 0.31074
512.5803 | 0.61806 | 0.38194 | 0.014304 | 0.17881 | 0.35762 | 61.7959 | 1.4308 | 0.039538 | 0.36187 | 0.99779 | 115.0935 | 39.4606 | 49.8369 | 246.8757 | 409.17 | 0.9545 | 8.6527 | 0.16935 | 0.0097271 | 0.016881 | 0.40132 | 0.00067683 | 0.31142
562.6224 | 0.63256 | 0.36744 | 0.014498 | 0.16291 | 0.32581 | 63.2461 | 1.4502 | 0.040455 | 0.35847 | 1.0952 | 126.3298 | 43.3131 | 54.7024 | 270.9777 | 449.12 | 0.9769 | 8.8558 | 0.17165 | 0.0079164 | 0.01574 | 0.35655 | 0.00056941 | 0.31199
613.4488 | 0.64641 | 0.35359 | 0.013851 | 0.14941 | 0.29882 | 64.6316 | 1.3855 | 0.037561 | 0.36886 | 1.1941 | 137.7422 | 47.2259 | 59.6441 | 295.4574 | 489.69 | 0.9983 | 9.0498 | 0.16398 | 0.0064613 | 0.014752 | 0.31953 | 0.00045758 | 0.31244
671.7492 | 0.66019 | 0.33981 | 0.013786 | 0.13644 | 0.27288 | 66.0106 | 1.379 | 0.039429 | 0.34974 | 1.3076 | 150.8329 | 51.7141 | 65.3125 | 323.5368 | 536.23 | 1.0196 | 9.2428 | 0.16322 | 0.0052535 | 0.013759 | 0.28402 | 0.00037982 | 0.31282
733.8619 | 0.6734 | 0.3266 | 0.013204 | 0.12489 | 0.24979 | 67.3313 | 1.3207 | 0.038407 | 0.34388 | 1.4285 | 164.7795 | 56.4958 | 71.3516 | 353.4523 | 585.81 | 1.04 | 9.4278 | 0.15632 | 0.0042843 | 0.012847 | 0.2529 | 0.0003048 | 0.31313
803.5687 | 0.6866 | 0.3134 | 0.013204 | 0.11406 | 0.22812 | 68.6521 | 1.3207 | 0.039409 | 0.33514 | 1.5642 | 180.4313 | 61.8621 | 78.129 | 387.0255 | 641.45 | 1.0604 | 9.6127 | 0.15632 | 0.0034759 | 0.011963 | 0.22417 | 0.00025421 | 0.31338
879.8321 | 0.69916 | 0.30084 | 0.012557 | 0.10417 | 0.20835 | 69.908 | 1.256 | 0.039377 | 0.31897 | 1.7127 | 197.5553 | 67.7332 | 85.5439 | 423.7565 | 702.33 | 1.0798 | 9.7886 | 0.14866 | 0.0028347 | 0.011125 | 0.19829 | 0.00020166 | 0.31358
962.8122 | 0.71159 | 0.28841 | 0.012427 | 0.095195 | 0.19039 | 71.1511 | 1.243 | 0.039142 | 0.31757 | 1.8742 | 216.1874 | 74.1214 | 93.6119 | 463.7224 | 768.57 | 1.099 | 9.9626 | 0.14713 | 0.0023047 | 0.010347 | 0.17541 | 0.00016666 | 0.31375
1049.2787 | 0.72311 | 0.27689 | 0.011521 | 0.087351 | 0.1747 | 72.3035 | 1.1524 | 0.037349 | 0.30855 | 2.0425 | 235.6024 | 80.778 | 102.0188 | 505.3676 | 837.59 | 1.1168 | 10.124 | 0.1364 | 0.001891 | 0.0096485 | 0.15585 | 0.00013009 | 0.31388
1147.3442 | 0.73495 | 0.26505 | 0.011845 | 0.079885 | 0.15977 | 73.4883 | 1.1848 | 0.038803 | 0.30533 | 2.2334 | 257.6218 | 88.3275 | 111.5535 | 552.5992 | 915.87 | 1.1351 | 10.2899 | 0.14023 | 0.0015353 | 0.0089684 | 0.13773 | 0.00011186 | 0.31399
1258.3243 | 0.7466 | 0.2534 | 0.01165 | 0.072839 | 0.14568 | 74.6536 | 1.1654 | 0.040099 | 0.29062 | 2.4494 | 282.541 | 96.8712 | 122.3438 | 606.0509 | 1004.46 | 1.1531 | 10.453 | 0.13793 | 0.0012445 | 0.0083071 | 0.12099 | 9.1474e-05 | 0.31408
1378.4768 | 0.75799 | 0.24201 | 0.011392 | 0.06649 | 0.13298 | 75.7931 | 1.1395 | 0.039607 | 0.28769 | 2.6833 | 309.5197 | 106.121 | 134.026 | 663.9204 | 1100.38 | 1.1707 | 10.6126 | 0.13487 | 0.0010075 | 0.0076988 | 0.10639 | 7.4529e-05 | 0.31416
1509.9443 | 0.7688 | 0.2312 | 0.010809 | 0.060701 | 0.1214 | 76.8743 | 1.0812 | 0.039561 | 0.27329 | 2.9392 | 339.0391 | 116.242 | 146.8082 | 727.2395 | 1205.32 | 1.1874 | 10.764 | 0.12797 | 0.00082005 | 0.0071287 | 0.093415 | 5.894e-05 | 0.31422
1649.3303 | 0.77903 | 0.22097 | 0.010227 | 0.055571 | 0.11114 | 77.8972 | 1.0229 | 0.038347 | 0.26676 | 3.2106 | 370.3364 | 126.9725 | 160.3604 | 794.3725 | 1316.59 | 1.2032 | 10.9072 | 0.12107 | 0.00067143 | 0.0066131 | 0.082277 | 4.6736e-05 | 0.31426
1811.697 | 0.78958 | 0.21042 | 0.01055 | 0.050591 | 0.10118 | 78.9525 | 1.0553 | 0.040778 | 0.25879 | 3.5266 | 406.7938 | 139.4722 | 176.1469 | 872.5737 | 1446.2 | 1.2195 | 11.055 | 0.1249 | 0.00054436 | 0.006102 | 0.071814 | 3.996e-05 | 0.3143
1978.3979 | 0.79948 | 0.20052 | 0.0099029 | 0.046328 | 0.092656 | 79.943 | 0.99055 | 0.038228 | 0.25912 | 3.8511 | 444.2244 | 152.3055 | 192.3548 | 952.8624 | 1579.27 | 1.2348 | 11.1937 | 0.11724 | 0.00044434 | 0.0056579 | 0.0632 | 3.1454e-05 | 0.31434
2158.0432 | 0.80887 | 0.19113 | 0.0093851 | 0.042471 | 0.084943 | 80.8818 | 0.93876 | 0.037746 | 0.2487 | 4.2008 | 484.5615 | 166.1354 | 209.8213 | 1039.3855 | 1722.67 | 1.2493 | 11.3251 | 0.11111 | 0.00036468 | 0.0052479 | 0.05565 | 2.5053e-05 | 0.31436
2368.1458 | 0.81851 | 0.18149 | 0.009644 | 0.038703 | 0.077407 | 81.8464 | 0.96465 | 0.040348 | 0.23908 | 4.6098 | 531.7374 | 182.31 | 230.2491 | 1140.5779 | 1890.39 | 1.2642 | 11.4602 | 0.11418 | 0.00029669 | 0.0048393 | 0.048522 | 2.1379e-05 | 0.31438
2588.4326 | 0.8277 | 0.1723 | 0.0091909 | 0.035409 | 0.070819 | 82.7658 | 0.91933 | 0.038628 | 0.23799 | 5.0386 | 581.2001 | 199.2686 | 251.667 | 1246.6754 | 2066.23 | 1.2784 | 11.5889 | 0.10881 | 0.00024246 | 0.0044772 | 0.042543 | 1.7054e-05 | 0.3144
2827.9624 | 0.83663 | 0.16337 | 0.008932 | 0.03241 | 0.064821 | 83.6592 | 0.89344 | 0.038437 | 0.23244 | 5.5049 | 634.9835 | 217.7086 | 274.9559 | 1362.041 | 2257.44 | 1.2922 | 11.714 | 0.10575 | 0.00019831 | 0.0041422 | 0.0373 | 1.3885e-05 | 0.31441
3098.4497 | 0.84583 | 0.15417 | 0.0091909 | 0.029581 | 0.059162 | 84.5785 | 0.91933 | 0.039671 | 0.23174 | 6.0314 | 695.718 | 238.5319 | 301.2547 | 1492.3167 | 2473.36 | 1.3064 | 11.8427 | 0.10881 | 0.00016047 | 0.0038221 | 0.032558 | 1.1902e-05 | 0.31443
3388.3401 | 0.85437 | 0.14563 | 0.0085437 | 0.02705 | 0.0541 | 85.4331 | 0.85459 | 0.038843 | 0.22001 | 6.5957 | 760.8093 | 260.8489 | 329.4401 | 1631.9375 | 2704.76 | 1.3196 | 11.9624 | 0.10115 | 0.00013105 | 0.0035305 | 0.028468 | 9.2515e-06 | 0.31443
3709.2927 | 0.86285 | 0.13715 | 0.008479 | 0.02471 | 0.049419 | 86.2812 | 0.84812 | 0.039304 | 0.21578 | 7.2205 | 832.8752 | 285.5572 | 360.6455 | 1786.519 | 2960.96 | 1.3327 | 12.0811 | 0.10038 | 0.00010668 | 0.003257 | 0.02484 | 7.6613e-06 | 0.31444
4057.5725 | 0.8712 | 0.1288 | 0.0083495 | 0.022589 | 0.045177 | 87.1164 | 0.83517 | 0.038975 | 0.21428 | 7.8984 | 911.077 | 312.3693 | 394.5079 | 1954.2622 | 3238.98 | 1.3456 | 12.1981 | 0.098851 | 8.6636e-05 | 0.0030063 | 0.021693 | 6.3048e-06 | 0.31445
4435.6367 | 0.87968 | 0.12032 | 0.008479 | 0.020663 | 0.041327 | 87.9645 | 0.84812 | 0.03869 | 0.21921 | 8.6344 | 995.9666 | 341.4743 | 431.2662 | 2136.3505 | 3540.77 | 1.3587 | 12.3168 | 0.10038 | 6.96e-05 | 0.0027768 | 0.018967 | 5.3576e-06 | 0.31445
4846.0088 | 0.88777 | 0.11223 | 0.0080906 | 0.018914 | 0.037827 | 88.7738 | 0.80927 | 0.038428 | 0.21059 | 9.4332 | 1088.1105 | 373.0665 | 471.1657 | 2333.9994 | 3868.36 | 1.3712 | 12.4302 | 0.095785 | 5.598e-05 | 0.002565 | 0.016586 | 4.2831e-06 | 0.31446
5306.1167 | 0.89579 | 0.10421 | 0.0080259 | 0.017273 | 0.034547 | 89.5766 | 0.8028 | 0.039393 | 0.20379 | 10.3289 | 1191.422 | 408.4875 | 515.9008 | 2555.6027 | 4235.64 | 1.3836 | 12.5426 | 0.095019 | 4.4711e-05 | 0.0023638 | 0.014446 | 3.5439e-06 | 0.31446
5807.1382 | 0.9033 | 0.096699 | 0.0075081 | 0.015783 | 0.031566 | 90.3276 | 0.751 | 0.039185 | 0.19165 | 11.3041 | 1303.9201 | 447.0583 | 564.6139 | 2796.9113 | 4635.58 | 1.3952 | 12.6477 | 0.088889 | 3.5909e-05 | 0.002178 | 0.012578 | 2.7679e-06 | 0.31446
6355.3628 | 0.91107 | 0.088932 | 0.007767 | 0.014422 | 0.028843 | 91.1045 | 0.7769 | 0.039178 | 0.1983 | 12.3713 | 1427.017 | 489.263 | 617.9165 | 3060.9546 | 5073.21 | 1.4072 | 12.7565 | 0.091954 | 2.8307e-05 | 0.0020072 | 0.010956 | 2.3906e-06 | 0.31447
6945.8823 | 0.91838 | 0.081618 | 0.0073139 | 0.013196 | 0.026391 | 91.8361 | 0.73158 | 0.038587 | 0.18959 | 13.5208 | 1559.6108 | 534.7237 | 675.3313 | 3345.3685 | 5544.59 | 1.4185 | 12.8589 | 0.08659 | 2.2314e-05 | 0.0018513 | 0.009556 | 1.8847e-06 | 0.31447
7606.4175 | 0.92524 | 0.074757 | 0.0068608 | 0.01205 | 0.024099 | 92.5223 | 0.68626 | 0.039453 | 0.17395 | 14.8066 | 1707.9257 | 585.5745 | 739.5535 | 3663.5042 | 6071.87 | 1.4291 | 12.955 | 0.081226 | 1.7627e-05 | 0.0017032 | 0.0082991 | 1.4742e-06 | 0.31447
8315.8311 | 0.93191 | 0.068091 | 0.0066667 | 0.011022 | 0.022044 | 93.1892 | 0.66684 | 0.038725 | 0.1722 | 16.1875 | 1867.2156 | 640.1882 | 808.5281 | 4005.1814 | 6638.16 | 1.4394 | 13.0484 | 0.078927 | 1.3815e-05 | 0.0015691 | 0.0072247 | 1.1985e-06 | 0.31447
9096.1367 | 0.93864 | 0.061359 | 0.0067314 | 0.010076 | 0.020153 | 93.8625 | 0.67331 | 0.038951 | 0.17286 | 17.7065 | 2042.4234 | 700.2595 | 884.3953 | 4381.0026 | 7261.05 | 1.4498 | 13.1427 | 0.079693 | 1.0599e-05 | 0.0014449 | 0.0062841 | 1.0114e-06 | 0.31447
9956.167 | 0.94408 | 0.055922 | 0.0054369 | 0.0092059 | 0.018412 | 94.4063 | 0.54383 | 0.039235 | 0.13861 | 19.3806 | 2235.5324 | 766.4683 | 968.0139 | 4795.2219 | 7947.57 | 1.4582 | 13.2188 | 0.064368 | 8.4309e-06 | 0.0013277 | 0.0054467 | 6.8188e-07 | 0.31447
10896.2207 | 0.94971 | 0.050291 | 0.0056311 | 0.0084116 | 0.016823 | 94.9696 | 0.56325 | 0.039184 | 0.14375 | 21.2105 | 2446.6097 | 838.8376 | 1059.4131 | 5247.9831 | 8697.97 | 1.4669 | 13.2977 | 0.066667 | 6.556e-06 | 0.0012204 | 0.0047233 | 5.8963e-07 | 0.31447
11895.4717 | 0.95502 | 0.044984 | 0.0053074 | 0.007705 | 0.01541 | 95.5004 | 0.53088 | 0.038106 | 0.13932 | 23.1557 | 2670.979 | 915.7642 | 1156.5678 | 5729.2557 | 9495.63 | 1.4751 | 13.372 | 0.062835 | 5.0732e-06 | 0.0011241 | 0.0041106 | 4.663e-07 | 0.31447
12996.0127 | 0.95974 | 0.040259 | 0.0047249 | 0.0070526 | 0.014105 | 95.9731 | 0.47261 | 0.038428 | 0.12299 | 25.298 | 2918.0917 | 1000.4886 | 1263.5708 | 6259.3129 | 10374.14 | 1.4824 | 13.4382 | 0.055939 | 3.9672e-06 | 0.001034 | 0.003569 | 3.4779e-07 | 0.31447
14293.4814 | 0.96453 | 0.035469 | 0.0047896 | 0.0064124 | 0.012825 | 96.4522 | 0.47909 | 0.041328 | 0.11592 | 27.8236 | 3209.422 | 1100.3733 | 1389.7205 | 6884.2171 | 11409.86 | 1.4898 | 13.5053 | 0.056705 | 3.0405e-06 | 0.00094486 | 0.0030642 | 2.9145e-07 | 0.31448
15595.2344 | 0.96906 | 0.030939 | 0.0045307 | 0.0058771 | 0.011754 | 96.9053 | 0.45319 | 0.037854 | 0.11972 | 30.3576 | 3501.7143 | 1200.5878 | 1516.2868 | 7511.1847 | 12448.99 | 1.4968 | 13.5687 | 0.05364 | 2.304e-06 | 0.00087006 | 0.0026653 | 2.3159e-07 | 0.31448
17094.541 | 0.97327 | 0.026731 | 0.0042071 | 0.0053617 | 0.010723 | 97.3262 | 0.42082 | 0.039866 | 0.10556 | 33.2761 | 3838.3648 | 1316.0108 | 1662.0607 | 8233.3008 | 13645.82 | 1.5033 | 13.6277 | 0.049808 | 1.7349e-06 | 0.00079719 | 0.0022989 | 1.7898e-07 | 0.31448
18694.4297 | 0.97715 | 0.022848 | 0.0038835 | 0.0049028 | 0.0098056 | 97.7146 | 0.38845 | 0.038855 | 0.099975 | 36.3905 | 4197.5997 | 1439.1771 | 1817.614 | 9003.8605 | 14922.94 | 1.5093 | 13.6821 | 0.045977 | 1.2956e-06 | 0.00073188 | 0.0019895 | 1.3815e-07 | 0.31448
20394.127 | 0.98058 | 0.019417 | 0.0034304 | 0.0044942 | 0.0089884 | 98.0577 | 0.34313 | 0.037793 | 0.090793 | 39.6991 | 4579.2455 | 1570.027 | 1982.8714 | 9822.4913 | 16279.73 | 1.5146 | 13.7301 | 0.040613 | 9.6952e-07 | 0.00067324 | 0.0017275 | 1.0254e-07 | 0.31448
22295.1816 | 0.98447 | 0.015534 | 0.0038835 | 0.004111 | 0.008222 | 98.4462 | 0.38845 | 0.038706 | 0.10036 | 43.3997 | 5006.1034 | 1716.3783 | 2167.7064 | 10738.1026 | 17797.26 | 1.5206 | 13.7845 | 0.045977 | 6.6067e-07 | 0.00061827 | 0.0014957 | 9.7127e-08 | 0.31448
24395.5664 | 0.98764 | 0.012362 | 0.0031715 | 0.003757 | 0.0075141 | 98.7634 | 0.31723 | 0.0391 | 0.081134 | 47.4883 | 5477.7185 | 1878.0749 | 2371.9217 | 11749.7179 | 19473.91 | 1.5255 | 13.8289 | 0.037548 | 4.5e-07 | 0.00056686 | 0.0012915 | 6.625e-08 | 0.31448
26696.2812 | 0.98997 | 0.010032 | 0.0023301 | 0.0034333 | 0.0068665 | 98.9965 | 0.23307 | 0.03914 | 0.059548 | 51.9668 | 5994.3152 | 2055.1938 | 2595.6146 | 12857.8189 | 21310.46 | 1.5291 | 13.8615 | 0.027586 | 3.2075e-07 | 0.00051923 | 0.0011134 | 4.0646e-08 | 0.31448
29295.875 | 0.99236 | 0.0076375 | 0.0023948 | 0.0031286 | 0.0062572 | 99.236 | 0.23954 | 0.040356 | 0.059358 | 57.0272 | 6578.0213 | 2255.3216 | 2848.3668 | 14109.8699 | 23385.61 | 1.5328 | 13.8951 | 0.028352 | 2.1044e-07 | 0.0004743 | 0.00095539 | 3.469e-08 | 0.31448
31993.0586 | 0.99411 | 0.00589 | 0.0017476 | 0.0028648 | 0.0057297 | 99.4109 | 0.1748 | 0.038249 | 0.045701 | 62.2775 | 7183.6401 | 2462.9623 | 3110.6074 | 15408.9234 | 25538.65 | 1.5355 | 13.9196 | 0.02069 | 1.4295e-07 | 0.00043508 | 0.00082565 | 2.1226e-08 | 0.31448
34988.0117 | 0.99566 | 0.0043366 | 0.0015534 | 0.0026196 | 0.0052392 | 99.5662 | 0.15538 | 0.038864 | 0.039981 | 68.1074 | 7856.1193 | 2693.5266 | 3401.7994 | 16851.3927 | 27929.39 | 1.5379 | 13.9413 | 0.018391 | 9.2781e-08 | 0.00039846 | 0.00071158 | 1.5776e-08 | 0.31448
38288.1094 | 0.99702 | 0.0029773 | 0.0013592 | 0.0023938 | 0.0047877 | 99.7022 | 0.13596 | 0.039145 | 0.034732 | 74.5314 | 8597.1148 | 2947.5822 | 3722.6599 | 18440.8297 | 30563.71 | 1.54 | 13.9604 | 0.016092 | 5.6128e-08 | 0.00036461 | 0.0006124 | 1.1527e-08 | 0.31448
41879.3906 | 0.99799 | 0.0020065 | 0.00097087 | 0.0021885 | 0.0043771 | 99.7993 | 0.097113 | 0.038936 | 0.024941 | 81.5222 | 9403.492 | 3224.0544 | 4071.8315 | 20170.5105 | 33430.47 | 1.5415 | 13.974 | 0.011494 | 3.4244e-08 | 0.00033367 | 0.00052712 | 6.8818e-09 | 0.31448
45776.1836 | 0.99883 | 0.001165 | 0.00084142 | 0.0020022 | 0.0040045 | 99.8835 | 0.084164 | 0.038639 | 0.021782 | 89.1076 | 10278.468 | 3524.0462 | 4450.7072 | 22047.3358 | 36541.11 | 1.5428 | 13.9857 | 0.0099617 | 1.837e-08 | 0.00030552 | 0.00045414 | 4.992e-09 | 0.31448
50071.6797 | 1 | 0 | 0.001165 | 0.0018305 | 0.003661 | 100 | 0.11654 | 0.038953 | 0.029917 | 97.4692 | 11242.9678 | 3854.7318 | 4868.3478 | 24116.1899 | 39970.02 | 1.5446 | 14.0021 | 0.013793 | 0 | 0.00027964 | 0.000391 | 5.777e-09 | 0.31448
54767.3398 | 1 | 0 | 0 | 0.0016735 | 0.0033471 | 100 | 0 | 0.038929 | 0 | 106.6098 | 12297.3194 | 4216.2238 | 5324.8955 | 26377.7764 | 43718.35 | 1.5446 | 14.0021 | 0 | 0 | 0.00025566 | 0.000336 | 0 | 0.31448
59445.2188 | 1 | 0 | 0 | 0.0015418 | 0.0030837 | 100 | 0 | 0.035595 | 0 | 115.7157 | 13347.6784 | 4576.3469 | 5779.7143 | 28630.7988 | 47452.5 | 1.5446 | 14.0021 | 0 | 0 | 0.00023555 | 0.00029252 | 0 | 0.31448