## Raw Data
MERCURY INJECTION CAPILLARY PRESSURE
NordAq Energy Inc. | [6 empty] | Sample Number: |  |  |  | 8
East Simpson No. 2 (USGS/Husky 1980) | [6 empty] | Sample Depth, m: |  |  |  | 6070.6
Torok Sandstones Formation | [6 empty] | Permeability to Air (calc), mD: |  |  |  | 0.83141
HH-61176 | [6 empty] | Porosity, fraction: |  |  |  | 0.13934
[7 empty] | Grain Density, grams/cc: |  |  |  | 2.6766
| Uncorrected | Corrected | Uncorrected | Corrected | Incremental
Injection | Mercury | Mercury | Mercury | Mercury | Mercury
Pressure, | Volume, | Volume, | Saturation, | Saturation, | Saturation,
psia | cc | cc | fraction | fraction | fraction
1.508 | 0 | 0 | 0 | 0 | 0 | Helium
1.599 | 0.0026374 | 0 | 0.0017284 | 0 | 0 | Pore | Bulk | Grain |  | Grain | Sample
1.8068 | 0.0064679 | 0 | 0.0042386 | 0 | 0 | Volume, | Volume, | Volume, | Porosity, | Density, | Weight,
2.0095 | 0.011492 | 0 | 0.0075307 | 0 | 0 | cc | cc | cc | fraction | grams/cc | grams
2.1648 | 0.016515 | 0 | 0.010823 | 0 | 0
2.358 | 0.021036 | 0 | 0.013786 | 0 | 0 | 1.69 | 10.82 | 9.13 | 0.15619 | 2.6774 | 24.445
2.5763 | 0.02336 | 0 | 0.015308 | 0 | 0
2.8118 | 0.025495 | 0 | 0.016708 | 0 | 0 | Mercury Injection
3.0809 | 0.028823 | 0 | 0.018889 | 0 | 0 | Pore | Bulk | Grain |  | Grain | Sample
3.3865 | 0.031146 | 0 | 0.020411 | 0 | 0 | Volume, | Volume, | Volume, | Porosity, | Density, | Weight,
3.692 | 0.035354 | 0 | 0.023168 | 0 | 0 | cc | cc | cc | fraction | grams/cc | grams
4.0388 | 0.037991 | 0 | 0.024897 | 0 | 0
4.4196 | 0.039561 | 0 | 0.025925 | 0 | 0 | 1.4786 | 10.6113 | 9.1327 | 0.13934 | 2.6766 | 24.445
4.8205 | 0.040314 | 0 | 0.026419 | 0 | 0
5.2622 | 0.040691 | 0 | 0.026666 | 0 | 0 |  | Conformance Correction, |  | Injection Pressure,
5.764 | 0.041445 | 0 | 0.02716 | 0 | 0 |  | cc |  | psia
6.3053 | 0.041884 | 0 | 0.027448 | 0 | 0 |  | 0.047348 |  | 26.6009
6.8939 | 0.042387 | 0 | 0.027777 | 0 | 0
7.5424 | 0.042701 | 0 | 0.027983 | 0 | 0
8.2498 | 0.043203 | 0 | 0.028312 | 0 | 0
9.0263 | 0.043517 | 0 | 0.028518 | 0 | 0
9.8777 | 0.044019 | 0 | 0.028847 | 0 | 0
10.7823 | 0.044145 | 0 | 0.02893 | 0 | 0
11.8833 | 0.044271 | 0 | 0.029012 | 0 | 0
12.884 | 0.044522 | 0 | 0.029176 | 0 | 0
14.1846 | 0.044773 | 0 | 0.029341 | 0 | 0
15.4785 | 0.045024 | 0 | 0.029506 | 0 | 0
16.8727 | 0.045213 | 0 | 0.029629 | 0 | 0
18.4722 | 0.045526 | 0 | 0.029835 | 0 | 0
20.2667 | 0.045903 | 0 | 0.030082 | 0 | 0
22.1554 | 0.04628 | 0 | 0.030329 | 0 | 0
24.3062 | 0.046908 | 0 | 0.03074 | 0 | 0
26.6009 | 0.047348 | 0 | 0.031028 | 0 | 0
28.9999 | 0.047848 | 0.0005 | 0.031356 | 0.00033816 | 0.00033816
31.3495 | 0.047848 | 0.0005 | 0.031356 | 0.00033816 | 0
33.9219 | 0.047848 | 0.0005 | 0.031356 | 0.00033816 | 0
37.1173 | 0.047848 | 0.0005 | 0.031356 | 0.00033816 | 0
41.6679 | 0.047848 | 0.0005 | 0.031356 | 0.00033816 | 0
44.7859 | 0.047848 | 0.0005 | 0.031356 | 0.00033816 | 0
49.8259 | 0.047848 | 0.0005 | 0.031356 | 0.00033816 | 0
54.189 | 0.047848 | 0.0005 | 0.031356 | 0.00033816 | 0
59.0176 | 0.047848 | 0.0005 | 0.031356 | 0.00033816 | 0
64.0413 | 0.047848 | 0.0005 | 0.031356 | 0.00033816 | 0
70.4936 | 0.048448 | 0.0011 | 0.031749 | 0.00074395 | 0.00040579
76.7699 | 0.049348 | 0.002 | 0.032339 | 0.0013526 | 0.00060868
84.8412 | 0.051248 | 0.0039 | 0.033584 | 0.0026376 | 0.001285
91.8862 | 0.054048 | 0.0067 | 0.035419 | 0.0045313 | 0.0018937
102.2255 | 0.059948 | 0.0126 | 0.039285 | 0.0085216 | 0.0039903
111.096 | 0.070048 | 0.0227 | 0.045904 | 0.015352 | 0.0068308
120.7801 | 0.089048 | 0.0417 | 0.058356 | 0.028202 | 0.01285
133.0102 | 0.13015 | 0.0828 | 0.08529 | 0.055999 | 0.027797
145.1365 | 0.20055 | 0.1532 | 0.13142 | 0.10361 | 0.047613
158.3246 | 0.30505 | 0.2577 | 0.19991 | 0.17429 | 0.070675
174.1957 | 0.42065 | 0.3733 | 0.27566 | 0.25247 | 0.078182
190.4354 | 0.53525 | 0.4879 | 0.35076 | 0.32997 | 0.077506
208.5536 | 0.62205 | 0.5747 | 0.40765 | 0.38868 | 0.058704
228.1385 | 0.66895 | 0.6216 | 0.43838 | 0.4204 | 0.031719
250.2831 | 0.70725 | 0.6599 | 0.46348 | 0.4463 | 0.025903
272.5512 | 0.74155 | 0.6942 | 0.48596 | 0.4695 | 0.023198
298.9944 | 0.77435 | 0.727 | 0.50745 | 0.49168 | 0.022183
326.7003 | 0.80455 | 0.7572 | 0.52724 | 0.51211 | 0.020425
357.6691 | 0.83315 | 0.7858 | 0.54599 | 0.53145 | 0.019343
391.3442 | 0.85985 | 0.8125 | 0.56348 | 0.54951 | 0.018058
428.4855 | 0.88625 | 0.8389 | 0.58079 | 0.56736 | 0.017855
467.8131 | 0.91175 | 0.8644 | 0.5975 | 0.58461 | 0.017246
512.4094 | 0.93525 | 0.8879 | 0.6129 | 0.6005 | 0.015893
562.4424 | 0.95985 | 0.9125 | 0.62902 | 0.61714 | 0.016637
613.2607 | 0.98285 | 0.9355 | 0.64409 | 0.63269 | 0.015555
671.5536 | 1.0053 | 0.958 | 0.65883 | 0.64791 | 0.015217
733.6586 | 1.0272 | 0.9799 | 0.67319 | 0.66272 | 0.014811
803.3583 | 1.0487 | 1.0014 | 0.68728 | 0.67726 | 0.014541
879.6146 | 1.0694 | 1.0221 | 0.70084 | 0.69126 | 0.014
962.5885 | 1.0892 | 1.0419 | 0.71382 | 0.70465 | 0.013391
1049.0493 | 1.1076 | 1.0603 | 0.72588 | 0.7171 | 0.012444
1147.1084 | 1.1269 | 1.0796 | 0.73852 | 0.73015 | 0.013053
1258.0828 | 1.1455 | 1.0982 | 0.75071 | 0.74273 | 0.012579
1378.23 | 1.1633 | 1.116 | 0.76238 | 0.75477 | 0.012038
1509.6924 | 1.1804 | 1.1331 | 0.77358 | 0.76633 | 0.011565
1649.0732 | 1.1968 | 1.1495 | 0.78433 | 0.77742 | 0.011092
1811.4352 | 1.2133 | 1.166 | 0.79514 | 0.78858 | 0.011159
1978.1315 | 1.229 | 1.1817 | 0.80543 | 0.7992 | 0.010618
2157.7725 | 1.2435 | 1.1962 | 0.81493 | 0.80901 | 0.0098066
2367.8706 | 1.2589 | 1.2116 | 0.82503 | 0.81942 | 0.010415
2588.1533 | 1.273 | 1.2257 | 0.83427 | 0.82896 | 0.009536
2827.679 | 1.2871 | 1.2398 | 0.84351 | 0.8385 | 0.009536
3098.1621 | 1.3015 | 1.2542 | 0.85294 | 0.84823 | 0.0097389
3388.0483 | 1.3151 | 1.2678 | 0.86186 | 0.85743 | 0.0091979
3708.9968 | 1.3285 | 1.2812 | 0.87064 | 0.8665 | 0.0090626
4057.2727 | 1.3418 | 1.2945 | 0.87935 | 0.87549 | 0.008995
4435.3335 | 1.3548 | 1.3075 | 0.88787 | 0.88428 | 0.0087921
4845.7021 | 1.3672 | 1.3199 | 0.896 | 0.89267 | 0.0083863
5305.8062 | 1.3798 | 1.3325 | 0.90426 | 0.90119 | 0.0085216
5806.8242 | 1.3919 | 1.3446 | 0.91219 | 0.90937 | 0.0081834
6355.0459 | 1.4037 | 1.3564 | 0.91992 | 0.91735 | 0.0079805
6945.5625 | 1.4148 | 1.3675 | 0.92719 | 0.92486 | 0.0075071
7606.0947 | 1.4251 | 1.3778 | 0.93394 | 0.93183 | 0.006966
8315.5059 | 1.4351 | 1.3878 | 0.9405 | 0.93859 | 0.0067632
9095.8105 | 1.4439 | 1.3966 | 0.94626 | 0.94454 | 0.0059516
9955.8379 | 1.4534 | 1.4061 | 0.95249 | 0.95097 | 0.006425
10895.8887 | 1.4618 | 1.4145 | 0.95799 | 0.95665 | 0.005681
11895.1387 | 1.4697 | 1.4224 | 0.96317 | 0.96199 | 0.0053429
12995.6777 | 1.477 | 1.4297 | 0.96795 | 0.96693 | 0.0049371
14293.1445 | 1.4842 | 1.4369 | 0.97267 | 0.9718 | 0.0048695
15594.8965 | 1.4901 | 1.4428 | 0.97654 | 0.97579 | 0.0039903
17094.2031 | 1.4961 | 1.4488 | 0.98047 | 0.97985 | 0.0040579
18694.084 | 1.5015 | 1.4542 | 0.98401 | 0.9835 | 0.0036521
20393.7812 | 1.5056 | 1.4583 | 0.9867 | 0.98627 | 0.0027729
22294.8379 | 1.51 | 1.4627 | 0.98958 | 0.98925 | 0.0029758
24395.2227 | 1.5138 | 1.4665 | 0.99207 | 0.99182 | 0.00257
26695.9375 | 1.5168 | 1.4695 | 0.99404 | 0.99385 | 0.0020289
29295.5312 | 1.5195 | 1.4722 | 0.99581 | 0.99567 | 0.0018261
31992.7148 | 1.5218 | 1.4745 | 0.99731 | 0.99723 | 0.0015555
34987.6641 | 1.5236 | 1.4763 | 0.99849 | 0.99844 | 0.0012174
38287.7656 | 1.5243 | 1.477 | 0.99895 | 0.99892 | 0.00047342
41879.0469 | 1.525 | 1.4777 | 0.99941 | 0.99939 | 0.00047342
45775.8398 | 1.5259 | 1.4786 | 1 | 1 | 0.00060868
50071.3398 | 1.5259 | 1.4786 | 1 | 1 | 0
54767 | 1.5259 | 1.4786 | 1 | 1 | 0
59444.8789 | 1.5259 | 1.4786 | 1 | 1 | 0

## Compilation
MERCURY INJECTION CAPILLARY PRESSURE
NordAq Energy Inc. | Sample Number: | 8
East Simpson No. 2 (USGS/Husky 1980) | Sample Depth, m: | 6070.6
Torok Sandstones Formation | Permeability to Air (calc), mD: | 0.83141
HH-61176 | Porosity, fraction: | 0.13934
| Grain Density, grams/cc: | 2.6766

## Compilation 2
MERCURY INJECTION CAPILLARY PRESSURE
NordAq Energy Inc. | Sample Number: | 8
East Simpson No. 2 (USGS/Husky 1980) | Sample Depth, m: | 6070.6
Torok Sandstones Formation | Permeability to Air (calc), mD: | 0.83141
HH-61176 | Porosity, fraction: | 0.13934
| Grain Density, grams/cc: | 2.6766

## Table
Conversion Parameters
[26 empty] | air/Hg | air/water | air/oil | oil/water
[24 empty] | Mercury Contact Angle |  | 130
[24 empty] | Mercury IFT |  | 485 |  |  |  | PSD HISTOGRAM
MERCURY INJECTION CAPILLARY PRESSURE | [23 empty] | Laboratory Contact Angle |  |  | 0 | 0 | 30 | Pore Throat | Saturation | frequency
[24 empty] | Laboratory IFT |  |  | 70 | 24 | 35 | Radius, µm | fraction | fraction
NordAq Energy Inc. | [10 empty] | Sample Number: |  |  |  | 8 | [8 empty] | Reservoir Contact Angle |  |  | 0 |  | 30 | < 0.0018 | 1 | 0 | < 0.0018
East Simpson No. 2 (USGS/Husky 1980) | [10 empty] | Sample Depth, m: |  |  |  | 6070.6 | [8 empty] | Reservoir IFT |  |  | 50 |  | 25 | 0.0016735 | 1 | 0 | 0.0018387
Torok Sandstones Formation | [10 empty] | Permeability to Air (calc), mD: |  |  |  | 0.83141 | [8 empty] | Laboratory TcosTheta |  |  | 70 | 24 | 30.3109 | 0.0020023 | 1 | 0.010753 | 0.0023797
HH-61176 | [10 empty] | Porosity, fraction: |  |  |  | 0.13934 | [8 empty] | Reservoir TcosTheta |  |  | 50 |  | 21.6506 | 0.004111 | 0.98925 | 0.017449 | 0.0049189
[11 empty] | Grain Density, grams/cc: |  |  |  | 2.6766 | [9 empty] | Fluid Density Gradients |  |  |  |  | 0.0064125 | 0.9718 | 0.015149 | 0.007666
[25 empty] | Water: |  | 0.433 |  |  | 0.0084119 | 0.95665 | 0.072366 | 0.010018
[25 empty] | Oil: |  | 0.346 |  |  | 0.020665 | 0.88428 | 0.075274 | 0.024303
Injection | Mercury | 1.0-Mercury | Incremental | Pore | Pore | cumulative | incremental | d Log | d Sw/d Log |  | Other Laboratory Systems |  |  | Estimated Height |  | Cumulative | Mercury | Norm. Pore | Normalized |  | Sb/Pc | Permeability | Permeability |  | Gas: |  | 0.1 |  |  | 0.042477 | 0.80901 | 0.042676 | 0.049485
Pressure, | Saturation, | Saturation, | Mercury Saturation | Radius, | Diameter, | intrusion | intrusion | Pore Radius, | Pore Radius, | J | Gas-Water, | Gas-Oil, | Oil-Water, | Above Free Water, ft |  | Hg Sat | Saturation | Size Dist. | Permeability | Sb/Pc | Permeability | Contribution | Contribution | [6 empty] | 0.060711 | 0.76633 | 0.049236 | 0.071632
psia | fraction | fraction | fraction | microns | micron | %PV | %PV | microns | microns | Function | psia | psia | psia | G-W | O-W | ml | %BV | Funct. |  |  |  | Inc. (mD) | Cum. (mD) | IFT * Cosine Contact Angle: |  |  | 311.752 |  |  | 0.08737 | 0.7171 | 0.14974 | 0.099922
[27 empty] | 0.30695 |  |  | 0.2139 | 0.56736 | 0.17868 | 0.25452
1.508 | 0 | 1 | 0 | 60.7812 | 121.5625 | 0 | 0 | 1.7838 | 0 | 0.0025593 | 0.33859 | 0.11609 | 0.14661 | 0.72628 | 1.2 | 0 | 0 | 0 | 1 | 0 | 0 | 0 | 0 | [6 empty] | 0.43948 | 0.38868 | 0.33268 | 0.47874
1.599 | 0 | 1 | 0 | 57.3205 | 114.641 | 0 | 0 | 0.02546 | 0 | 0.0027138 | 0.35903 | 0.1231 | 0.15547 | 0.77013 | 1.28 | 0 | 0 | 0 | 1 | 0 | 0 | 0 | 0 | [6 empty] | 0.68908 | 0.055999 | 0.051468 | 0.74938
1.8068 | 0 | 1 | 0 | 50.7269 | 101.4538 | 0 | 0 | 0.053072 | 0 | 0.0030666 | 0.4057 | 0.1391 | 0.17567 | 0.87023 | 1.44 | 0 | 0 | 0 | 1 | 0 | 0 | 0 | 0 | [6 empty] | 0.99748 | 0.0045313 | 0.0041932 | 1.0743
2.0095 | 0 | 1 | 0 | 45.6118 | 91.2236 | 0 | 0 | 0.046161 | 0 | 0.0034105 | 0.4512 | 0.1547 | 0.19537 | 0.96782 | 1.6 | 0 | 0 | 0 | 1 | 0 | 0 | 0 | 0 | [6 empty] | 2.1997 | 0.00033816 | 0.00033816 | 2.3818
2.1648 | 0 | 1 | 0 | 42.3386 | 84.6772 | 0 | 0 | 0.032341 | 0 | 0.0036741 | 0.48608 | 0.16666 | 0.21048 | 1.0426 | 1.73 | 0 | 0 | 0 | 1 | 0 | 0 | 0 | 0 | [6 empty] | 4.5225 | 0 | 0 | 4.9092
2.358 | 0 | 1 | 0 | 38.8702 | 77.7403 | 0 | 0 | 0.03712 | 0 | 0.004002 | 0.52946 | 0.18153 | 0.22926 | 1.1357 | 1.88 | 0 | 0 | 0 | 1 | 0 | 0 | 0 | 0 | [6 empty] | 7.1138 | 0 | 0 | 7.6545
2.5763 | 0 | 1 | 0 | 35.5757 | 71.1515 | 0 | 0 | 0.038462 | 0 | 0.0043726 | 0.57848 | 0.19834 | 0.25049 | 1.2408 | 2.06 | 0 | 0 | 0 | 1 | 0 | 0 | 0 | 0 | [6 empty] | 9.279 | 0 | 0 | 10.0119
2.8118 | 0 | 1 | 0 | 32.5965 | 65.193 | 0 | 0 | 0.037983 | 0 | 0.0047722 | 0.63136 | 0.21647 | 0.27339 | 1.3543 | 2.24 | 0 | 0 | 0 | 1 | 0 | 0 | 0 | 0 | [6 empty] | 22.6936 | 0 | 0 | 23.954
3.0809 | 0 | 1 | 0 | 29.7498 | 59.4996 | 0 | 0 | 0.039686 | 0 | 0.0052289 | 0.69177 | 0.23718 | 0.29954 | 1.4838 | 2.46 | 0 | 0 | 0 | 1 | 0 | 0 | 0 | 0 | [6 empty] | 45.6118 | 0 | 0 | 51.7679
3.3865 | 0 | 1 | 0 | 27.0648 | 54.1295 | 0 | 0 | 0.04108 | 0 | 0.0057476 | 0.7604 | 0.26071 | 0.32926 | 1.6311 | 2.7 | 0 | 0 | 0 | 1 | 0 | 0 | 0 | 0 | [6 empty] | 60.7812 | 0 | 0 | 72.3379
3.692 | 0 | 1 | 0 | 24.8253 | 49.6507 | 0 | 0 | 0.037509 | 0 | 0.0062661 | 0.82899 | 0.28423 | 0.35896 | 1.7782 | 2.95 | 0 | 0 | 0 | 1 | 0 | 0 | 0 | 0
4.0388 | 0 | 1 | 0 | 22.6936 | 45.3872 | 0 | 0 | 0.038992 | 0 | 0.0068547 | 0.90686 | 0.31092 | 0.39268 | 1.9452 | 3.22 | 0 | 0 | 0 | 1 | 0 | 0 | 0 | 0
4.4196 | 0 | 1 | 0 | 20.7383 | 41.4766 | 0 | 0 | 0.03913 | 0 | 0.007501 | 0.99237 | 0.34024 | 0.42971 | 2.1286 | 3.53 | 0 | 0 | 0 | 1 | 0 | 0 | 0 | 0
4.8205 | 0 | 1 | 0 | 19.0138 | 38.0276 | 0 | 0 | 0.037704 | 0 | 0.0081813 | 1.0824 | 0.3711 | 0.46868 | 2.3217 | 3.85 | 0 | 0 | 0 | 1 | 0 | 0 | 0 | 0
5.2622 | 0 | 1 | 0 | 17.4176 | 34.8352 | 0 | 0 | 0.038081 | 0 | 0.0089311 | 1.1816 | 0.40511 | 0.51163 | 2.5345 | 4.2 | 0 | 0 | 0 | 1 | 0 | 0 | 0 | 0
5.764 | 0 | 1 | 0 | 15.9014 | 31.8028 | 0 | 0 | 0.039553 | 0 | 0.0097827 | 1.2942 | 0.44374 | 0.56042 | 2.7761 | 4.6 | 0 | 0 | 0 | 1 | 0 | 0 | 0 | 0
6.3053 | 0 | 1 | 0 | 14.5361 | 29.0722 | 0 | 0 | 0.038986 | 0 | 0.010701 | 1.4158 | 0.48541 | 0.61305 | 3.0369 | 5.03 | 0 | 0 | 0 | 1 | 0 | 0 | 0 | 0
6.8939 | 0 | 1 | 0 | 13.2951 | 26.5902 | 0 | 0 | 0.038756 | 0 | 0.0117 | 1.5479 | 0.53072 | 0.67028 | 3.3203 | 5.5 | 0 | 0 | 0 | 1 | 0 | 0 | 0 | 0
7.5424 | 0 | 1 | 0 | 12.152 | 24.3041 | 0 | 0 | 0.039043 | 0 | 0.012801 | 1.6935 | 0.58064 | 0.73333 | 3.6327 | 6.02 | 0 | 0 | 0 | 1 | 0 | 0 | 0 | 0
8.2498 | 0 | 1 | 0 | 11.11 | 22.2201 | 0 | 0 | 0.038934 | 0 | 0.014002 | 1.8524 | 0.6351 | 0.8021 | 3.9734 | 6.59 | 0 | 0 | 0 | 1 | 0 | 0 | 0 | 0
9.0263 | 0 | 1 | 0 | 10.1543 | 20.3085 | 0 | 0 | 0.039067 | 0 | 0.015319 | 2.0267 | 0.69488 | 0.8776 | 4.3474 | 7.21 | 0 | 0 | 0 | 1 | 0 | 0 | 0 | 0
9.8777 | 0 | 1 | 0 | 9.279 | 18.558 | 0 | 0 | 0.039147 | 0 | 0.016764 | 2.2179 | 0.76043 | 0.96038 | 4.7574 | 7.88 | 0 | 0 | 0 | 1 | 0 | 0 | 0 | 0
10.7823 | 0 | 1 | 0 | 8.5005 | 17.001 | 0 | 0 | 0.038057 | 0 | 0.0183 | 2.421 | 0.83007 | 1.0483 | 5.1931 | 8.61 | 0 | 0 | 0 | 1 | 0 | 0 | 0 | 0
11.8833 | 0 | 1 | 0 | 7.7129 | 15.4258 | 0 | 0 | 0.042225 | 0 | 0.020168 | 2.6682 | 0.91483 | 1.1554 | 5.7234 | 9.49 | 0 | 0 | 0 | 1 | 0 | 0 | 0 | 0
12.884 | 0 | 1 | 0 | 7.1138 | 14.2277 | 0 | 0 | 0.035115 | 0 | 0.021867 | 2.893 | 0.99187 | 1.2527 | 6.2054 | 10.28 | 0 | 0 | 0 | 1 | 0 | 0 | 0 | 0
14.1846 | 0 | 1 | 0 | 6.4616 | 12.9232 | 0 | 0 | 0.041764 | 0 | 0.024074 | 3.185 | 1.092 | 1.3791 | 6.8318 | 11.32 | 0 | 0 | 0 | 1 | 0 | 0 | 0 | 0
15.4785 | 0 | 1 | 0 | 5.9215 | 11.8429 | 0 | 0 | 0.037912 | 0 | 0.02627 | 3.4755 | 1.1916 | 1.5049 | 7.455 | 12.36 | 0 | 0 | 0 | 1 | 0 | 0 | 0 | 0
16.8727 | 0 | 1 | 0 | 5.4321 | 10.8643 | 0 | 0 | 0.037457 | 0 | 0.028637 | 3.7886 | 1.2989 | 1.6405 | 8.1265 | 13.47 | 0 | 0 | 0 | 1 | 0 | 0 | 0 | 0
18.4722 | 0 | 1 | 0 | 4.9618 | 9.9236 | 0 | 0 | 0.039334 | 0 | 0.031351 | 4.1477 | 1.4221 | 1.796 | 8.8968 | 14.75 | 0 | 0 | 0 | 1 | 0 | 0 | 0 | 0
20.2667 | 0 | 1 | 0 | 4.5225 | 9.0449 | 0 | 0 | 0.040263 | 0 | 0.034397 | 4.5506 | 1.5602 | 1.9705 | 9.7611 | 16.18 | 0 | 0 | 0 | 1 | 0 | 0 | 0 | 0
22.1554 | 0 | 1 | 0 | 4.1369 | 8.2738 | 0 | 0 | 0.038698 | 0 | 0.037602 | 4.9747 | 1.7056 | 2.1541 | 10.6708 | 17.69 | 0 | 0 | 0 | 1 | 0 | 0 | 0 | 0
24.3062 | 0 | 1 | 0 | 3.7709 | 7.5417 | 0 | 0 | 0.040237 | 0 | 0.041253 | 5.4577 | 1.8712 | 2.3632 | 11.7067 | 19.4 | 0 | 0 | 0 | 1 | 0 | 0 | 0 | 0
26.6009 | 0 | 1 | 0 | 3.4456 | 6.8911 | 0 | 0 | 0.03918 | 0 | 0.045147 | 5.9729 | 2.0479 | 2.5863 | 12.8119 | 21.23 | 0 | 0 | 0 | 1 | 0 | 0 | 0 | 0
28.9999 | 0.00033816 | 0.99966 | 0.00033816 | 3.1605 | 6.3211 | 0.033816 | 0.033816 | 0.0375 | 0.0090176 | 0.049219 | 6.5116 | 2.2325 | 2.8196 | 13.9673 | 23.15 | 0.0005 | 0.0047119 | 0.0043253 | 0.97775 | 0.00016248 | 0.00015611 | 0.0054006 | 0.0054006
31.3495 | 0.00033816 | 0.99966 | 0 | 2.9237 | 5.8473 | 0.033816 | 0 | 0.033834 | 0 | 0.053207 | 7.0391 | 2.4134 | 3.048 | 15.099 | 25.02 | 0.0005 | 0.0047119 | 0 | 0.97775 | 0.0001503 | 0.00013684 | 0 | 0.0054006
33.9219 | 0.00033816 | 0.99966 | 0 | 2.7019 | 5.4039 | 0.033816 | 0 | 0.034249 | 0 | 0.057572 | 7.6167 | 2.6115 | 3.2981 | 16.3379 | 27.08 | 0.0005 | 0.0047119 | 0 | 0.97775 | 0.00013891 | 0.00011976 | 0 | 0.0054006
37.1173 | 0.00033816 | 0.99966 | 0 | 2.4693 | 4.9387 | 0.033816 | 0 | 0.039096 | 0 | 0.062996 | 8.3342 | 2.8574 | 3.6088 | 17.8769 | 29.63 | 0.0005 | 0.0047119 | 0 | 0.97775 | 0.00012695 | 0.00010285 | 0 | 0.0054006
41.6679 | 0.00033816 | 0.99966 | 0 | 2.1997 | 4.3993 | 0.033816 | 0 | 0.050225 | 0 | 0.070719 | 9.356 | 3.2078 | 4.0513 | 20.0686 | 33.26 | 0.0005 | 0.0047119 | 0 | 0.97775 | 0.00011308 | 8.458e-05 | 0 | 0.0054006
44.7859 | 0.00033816 | 0.99966 | 0 | 2.0465 | 4.093 | 0.033816 | 0 | 0.031341 | 0 | 0.076011 | 10.0561 | 3.4478 | 4.3544 | 21.5704 | 35.75 | 0.0005 | 0.0047119 | 0 | 0.97775 | 0.00010521 | 7.4864e-05 | 0 | 0.0054006
49.8259 | 0.00033816 | 0.99966 | 0 | 1.8395 | 3.679 | 0.033816 | 0 | 0.046313 | 0 | 0.084565 | 11.1878 | 3.8358 | 4.8444 | 23.9978 | 39.77 | 0.0005 | 0.0047119 | 0 | 0.97775 | 9.4568e-05 | 6.2511e-05 | 0 | 0.0054006
54.189 | 0.00033816 | 0.99966 | 0 | 1.6914 | 3.3828 | 0.033816 | 0 | 0.036456 | 0 | 0.09197 | 12.1675 | 4.1717 | 5.2687 | 26.0992 | 43.26 | 0.0005 | 0.0047119 | 0 | 0.97775 | 8.6954e-05 | 5.4239e-05 | 0 | 0.0054006
59.0176 | 0.00033816 | 0.99966 | 0 | 1.553 | 3.106 | 0.033816 | 0 | 0.03707 | 0 | 0.10017 | 13.2517 | 4.5434 | 5.7381 | 28.4248 | 47.11 | 0.0005 | 0.0047119 | 0 | 0.97775 | 7.984e-05 | 4.6949e-05 | 0 | 0.0054006
64.0413 | 0.00033816 | 0.99966 | 0 | 1.4312 | 2.8624 | 0.033816 | 0 | 0.035478 | 0 | 0.10869 | 14.3797 | 4.9302 | 6.2266 | 30.8444 | 51.12 | 0.0005 | 0.0047119 | 0 | 0.97775 | 7.3577e-05 | 4.0891e-05 | 0 | 0.0054006
70.4936 | 0.00074395 | 0.99926 | 0.00040579 | 1.3002 | 2.6004 | 0.074395 | 0.040579 | 0.04169 | 0.0097335 | 0.11964 | 15.8285 | 5.4269 | 6.8539 | 33.9521 | 56.27 | 0.0011 | 0.010366 | 0.0051903 | 0.97323 | 0.00014705 | 0.00013188 | 0.0010968 | 0.0064974
76.7699 | 0.0013526 | 0.99865 | 0.00060868 | 1.1939 | 2.3878 | 0.13526 | 0.060868 | 0.037041 | 0.016433 | 0.13029 | 17.2377 | 5.9101 | 7.4642 | 36.9749 | 61.28 | 0.002 | 0.018848 | 0.0077855 | 0.96752 | 0.00024551 | 0.00031375 | 0.0013872 | 0.0078845
84.8412 | 0.0026376 | 0.99736 | 0.001285 | 1.0803 | 2.1606 | 0.26376 | 0.1285 | 0.043416 | 0.029597 | 0.14399 | 19.05 | 6.5314 | 8.2489 | 40.8624 | 67.73 | 0.0039 | 0.036753 | 0.016436 | 0.95764 | 0.0004332 | 0.00081962 | 0.0023978 | 0.010282
91.8862 | 0.0045313 | 0.99547 | 0.0018937 | 0.99748 | 1.995 | 0.45313 | 0.18937 | 0.034644 | 0.054662 | 0.15595 | 20.6319 | 7.0738 | 8.9339 | 44.2555 | 73.35 | 0.0067 | 0.06314 | 0.024221 | 0.94523 | 0.00068715 | 0.0017883 | 0.0030125 | 0.013295
102.2255 | 0.0085216 | 0.99148 | 0.0039903 | 0.8966 | 1.7932 | 0.85216 | 0.39903 | 0.046309 | 0.086166 | 0.1735 | 22.9535 | 7.8698 | 9.9391 | 49.2352 | 81.6 | 0.0126 | 0.11874 | 0.051038 | 0.92411 | 0.0011616 | 0.0043447 | 0.0051286 | 0.018423
111.096 | 0.015352 | 0.98465 | 0.0068308 | 0.82501 | 1.65 | 1.5352 | 0.68308 | 0.036139 | 0.18901 | 0.18855 | 24.9452 | 8.5526 | 10.8016 | 53.5076 | 88.68 | 0.0227 | 0.21392 | 0.08737 | 0.89348 | 0.0019256 | 0.010213 | 0.0074334 | 0.025857
120.7801 | 0.028202 | 0.9718 | 0.01285 | 0.75886 | 1.5177 | 2.8202 | 1.285 | 0.036297 | 0.35403 | 0.20499 | 27.1197 | 9.2982 | 11.7432 | 58.1717 | 96.41 | 0.0417 | 0.39298 | 0.16436 | 0.84475 | 0.0032536 | 0.024797 | 0.011831 | 0.037688
133.0102 | 0.055999 | 0.944 | 0.027797 | 0.68908 | 1.3782 | 5.5999 | 2.7797 | 0.04189 | 0.66357 | 0.22575 | 29.8658 | 10.2397 | 12.9323 | 64.0621 | 106.18 | 0.0828 | 0.7803 | 0.35554 | 0.75782 | 0.0058664 | 0.067189 | 0.021103 | 0.058791
145.1365 | 0.10361 | 0.89639 | 0.047613 | 0.63151 | 1.263 | 10.3612 | 4.7613 | 0.037892 | 1.2565 | 0.24633 | 32.5886 | 11.1732 | 14.1113 | 69.9026 | 115.86 | 0.1532 | 1.4437 | 0.609 | 0.63275 | 0.0099475 | 0.1641 | 0.030359 | 0.089149
158.3246 | 0.17429 | 0.82571 | 0.070675 | 0.57891 | 1.1578 | 17.4286 | 7.0675 | 0.037772 | 1.8711 | 0.26871 | 35.5498 | 12.1885 | 15.3935 | 76.2544 | 126.38 | 0.2577 | 2.4285 | 0.90398 | 0.47676 | 0.015339 | 0.34131 | 0.037869 | 0.12702
174.1957 | 0.25247 | 0.74753 | 0.078182 | 0.52616 | 1.0523 | 25.2469 | 7.8182 | 0.041489 | 1.8844 | 0.29565 | 39.1135 | 13.4103 | 16.9366 | 83.8985 | 139.05 | 0.3733 | 3.5179 | 1 | 0.3342 | 0.020195 | 0.54344 | 0.034606 | 0.16162
190.4354 | 0.32997 | 0.67003 | 0.077506 | 0.48129 | 0.96258 | 32.9974 | 7.7506 | 0.03871 | 2.0022 | 0.32321 | 42.7599 | 14.6605 | 18.5156 | 91.72 | 152.02 | 0.4879 | 4.5979 | 0.99135 | 0.21595 | 0.024144 | 0.73504 | 0.028705 | 0.19033
208.5536 | 0.38868 | 0.61132 | 0.058704 | 0.43948 | 0.87896 | 38.8678 | 5.8704 | 0.03947 | 1.4873 | 0.35396 | 46.8281 | 16.0553 | 20.2772 | 100.4464 | 166.48 | 0.5747 | 5.4159 | 0.75087 | 0.14127 | 0.025969 | 0.83141 | 0.018128 | 0.20846
228.1385 | 0.4204 | 0.5796 | 0.031719 | 0.40175 | 0.8035 | 42.0398 | 3.1719 | 0.038981 | 0.81371 | 0.3872 | 51.2256 | 17.5631 | 22.1813 | 109.8791 | 182.11 | 0.6216 | 5.8579 | 0.40571 | 0.10756 | 0.025677 | 0.81566 | 0.0081854 | 0.21664
250.2831 | 0.4463 | 0.5537 | 0.025903 | 0.36621 | 0.73241 | 44.6301 | 2.5903 | 0.040233 | 0.64382 | 0.42478 | 56.1979 | 19.2679 | 24.3344 | 120.5447 | 199.79 | 0.6599 | 6.2188 | 0.33131 | 0.084676 | 0.024847 | 0.77159 | 0.0055539 | 0.2222
272.5512 | 0.4695 | 0.5305 | 0.023198 | 0.33629 | 0.67257 | 46.9498 | 2.3198 | 0.037017 | 0.62668 | 0.46258 | 61.198 | 20.9822 | 26.4995 | 131.2697 | 217.57 | 0.6942 | 6.5421 | 0.29671 | 0.067398 | 0.024003 | 0.72779 | 0.0041943 | 0.22639
298.9944 | 0.49168 | 0.50832 | 0.022183 | 0.30654 | 0.61309 | 49.1681 | 2.2183 | 0.040215 | 0.55162 | 0.50746 | 67.1354 | 23.0179 | 29.0705 | 144.0056 | 238.67 | 0.727 | 6.8512 | 0.28374 | 0.053669 | 0.022914 | 0.67283 | 0.0033328 | 0.22972
326.7003 | 0.51211 | 0.48789 | 0.020425 | 0.28055 | 0.5611 | 51.2106 | 2.0425 | 0.038486 | 0.5307 | 0.55448 | 73.3564 | 25.1508 | 31.7643 | 157.3497 | 260.79 | 0.7572 | 7.1358 | 0.26125 | 0.043081 | 0.021842 | 0.62046 | 0.0025702 | 0.23229
357.6691 | 0.53145 | 0.46855 | 0.019343 | 0.25626 | 0.51251 | 53.1449 | 1.9343 | 0.039332 | 0.49178 | 0.60704 | 80.3101 | 27.5349 | 34.7753 | 172.2654 | 285.51 | 0.7858 | 7.4053 | 0.2474 | 0.034715 | 0.020704 | 0.5668 | 0.0020308 | 0.23432
391.3442 | 0.54951 | 0.45049 | 0.018058 | 0.23421 | 0.46841 | 54.9506 | 1.8058 | 0.039078 | 0.4621 | 0.66419 | 87.8714 | 30.1274 | 38.0495 | 188.4844 | 312.39 | 0.8125 | 7.6569 | 0.23097 | 0.028191 | 0.019566 | 0.5151 | 0.0015836 | 0.23591
428.4855 | 0.56736 | 0.43264 | 0.017855 | 0.2139 | 0.42781 | 56.7361 | 1.7855 | 0.039377 | 0.45343 | 0.72723 | 96.211 | 32.9866 | 41.6606 | 206.3729 | 342.04 | 0.8389 | 7.9057 | 0.22837 | 0.02281 | 0.01845 | 0.46643 | 0.0013062 | 0.23721
467.8131 | 0.58461 | 0.41539 | 0.017246 | 0.19592 | 0.39184 | 58.4607 | 1.7246 | 0.038136 | 0.45222 | 0.79398 | 105.0416 | 36.0142 | 45.4843 | 225.3144 | 373.43 | 0.8644 | 8.146 | 0.22059 | 0.01845 | 0.017413 | 0.42295 | 0.0010584 | 0.23827
512.4094 | 0.6005 | 0.3995 | 0.015893 | 0.17887 | 0.35774 | 60.05 | 1.5893 | 0.039545 | 0.40191 | 0.86966 | 115.0551 | 39.4475 | 49.8203 | 246.7935 | 409.03 | 0.8879 | 8.3675 | 0.20329 | 0.015101 | 0.01633 | 0.37942 | 0.00081302 | 0.23909
562.4424 | 0.61714 | 0.38286 | 0.016637 | 0.16296 | 0.32592 | 61.7138 | 1.6637 | 0.040461 | 0.4112 | 0.95458 | 126.2894 | 43.2992 | 54.6849 | 270.891 | 448.97 | 0.9125 | 8.5993 | 0.2128 | 0.012191 | 0.015289 | 0.33944 | 0.00070639 | 0.23979
613.2607 | 0.63269 | 0.36731 | 0.015555 | 0.14946 | 0.29891 | 63.2693 | 1.5555 | 0.037567 | 0.41407 | 1.0408 | 137.7 | 47.2114 | 59.6259 | 295.3668 | 489.54 | 0.9355 | 8.816 | 0.19896 | 0.0099028 | 0.014376 | 0.30586 | 0.00055552 | 0.24035
671.5536 | 0.64791 | 0.35209 | 0.015217 | 0.13648 | 0.27296 | 64.791 | 1.5217 | 0.039436 | 0.38587 | 1.1398 | 150.789 | 51.6991 | 65.2935 | 323.4426 | 536.07 | 0.958 | 9.0281 | 0.19464 | 0.0080359 | 0.013444 | 0.27308 | 0.0004532 | 0.2408
733.6586 | 0.66272 | 0.33728 | 0.014811 | 0.12493 | 0.24986 | 66.2721 | 1.4811 | 0.038413 | 0.38558 | 1.2452 | 164.7338 | 56.4802 | 71.3318 | 353.3545 | 585.65 | 0.9799 | 9.2345 | 0.18945 | 0.0065134 | 0.012587 | 0.24431 | 0.00036959 | 0.24117
803.3583 | 0.67726 | 0.32274 | 0.014541 | 0.11409 | 0.22818 | 67.7262 | 1.4541 | 0.039415 | 0.36891 | 1.3635 | 180.384 | 61.846 | 78.1086 | 386.9242 | 641.29 | 1.0014 | 9.4371 | 0.18599 | 0.0052668 | 0.011747 | 0.21738 | 0.00030261 | 0.24147
879.6146 | 0.69126 | 0.30874 | 0.014 | 0.1042 | 0.2084 | 69.1262 | 1.4 | 0.039383 | 0.35548 | 1.4929 | 197.5064 | 67.7165 | 85.5228 | 423.6517 | 702.16 | 1.0221 | 9.6321 | 0.17907 | 0.0042656 | 0.01095 | 0.19304 | 0.00024302 | 0.24172
962.5885 | 0.70465 | 0.29535 | 0.013391 | 0.095217 | 0.19043 | 70.4653 | 1.3391 | 0.039148 | 0.34206 | 1.6337 | 216.1372 | 74.1042 | 93.5901 | 463.6147 | 768.39 | 1.0419 | 9.8187 | 0.17128 | 0.003466 | 0.0102 | 0.17121 | 0.00019411 | 0.24191
1049.0493 | 0.7171 | 0.2829 | 0.012444 | 0.08737 | 0.17474 | 71.7097 | 1.2444 | 0.037355 | 0.33313 | 1.7805 | 235.5509 | 80.7603 | 101.9965 | 505.2571 | 837.41 | 1.0603 | 9.9921 | 0.15917 | 0.0028404 | 0.0095249 | 0.15249 | 0.00015188 | 0.24206
1147.1084 | 0.73015 | 0.26985 | 0.013053 | 0.079901 | 0.1598 | 73.015 | 1.3053 | 0.038809 | 0.33634 | 1.9469 | 257.5688 | 88.3093 | 111.5306 | 552.4856 | 915.69 | 1.0796 | 10.174 | 0.16696 | 0.0022915 | 0.0088693 | 0.13516 | 0.00013323 | 0.2422
1258.0828 | 0.74273 | 0.25727 | 0.012579 | 0.072853 | 0.14571 | 74.273 | 1.2579 | 0.040105 | 0.31367 | 2.1352 | 282.4867 | 96.8526 | 122.3203 | 605.9346 | 1004.27 | 1.0982 | 10.3493 | 0.1609 | 0.0018518 | 0.0082263 | 0.11901 | 0.00010675 | 0.2423
1378.23 | 0.75477 | 0.24523 | 0.012038 | 0.066502 | 0.133 | 75.4768 | 1.2038 | 0.039612 | 0.3039 | 2.3391 | 309.4643 | 106.102 | 134.002 | 663.8015 | 1100.18 | 1.116 | 10.5171 | 0.15398 | 0.0015011 | 0.0076308 | 0.10481 | 8.5122e-05 | 0.24239
1509.6924 | 0.76633 | 0.23367 | 0.011565 | 0.060711 | 0.12142 | 76.6333 | 1.1565 | 0.039567 | 0.29229 | 2.5623 | 338.9825 | 116.2226 | 146.7837 | 727.1182 | 1205.12 | 1.1331 | 10.6782 | 0.14792 | 0.0012204 | 0.0070731 | 0.092186 | 6.8153e-05 | 0.24246
1649.0732 | 0.77742 | 0.22258 | 0.011092 | 0.05558 | 0.11116 | 77.7425 | 1.1092 | 0.038351 | 0.28921 | 2.7988 | 370.2787 | 126.9527 | 160.3354 | 794.2486 | 1316.38 | 1.1495 | 10.8328 | 0.14187 | 0.00099471 | 0.006569 | 0.081351 | 5.4781e-05 | 0.24251
1811.4352 | 0.78858 | 0.21142 | 0.011159 | 0.050598 | 0.1012 | 78.8584 | 1.1159 | 0.040783 | 0.27362 | 3.0744 | 406.7351 | 139.452 | 176.1214 | 872.4476 | 1445.99 | 1.166 | 10.9882 | 0.14273 | 0.00080654 | 0.006066 | 0.071099 | 4.5678e-05 | 0.24256
1978.1315 | 0.7992 | 0.2008 | 0.010618 | 0.046334 | 0.092668 | 79.9202 | 1.0618 | 0.038232 | 0.27773 | 3.3573 | 444.1646 | 152.285 | 192.3289 | 952.7341 | 1579.06 | 1.1817 | 11.1362 | 0.13581 | 0.0006564 | 0.0056297 | 0.062667 | 3.6446e-05 | 0.24259
2157.7725 | 0.80901 | 0.19099 | 0.0098066 | 0.042477 | 0.084953 | 80.9009 | 0.98066 | 0.03775 | 0.25977 | 3.6622 | 484.5007 | 166.1145 | 209.795 | 1039.2551 | 1722.45 | 1.1962 | 11.2728 | 0.12543 | 0.00053987 | 0.0052243 | 0.055228 | 2.8289e-05 | 0.24262
2367.8706 | 0.81942 | 0.18058 | 0.010415 | 0.038708 | 0.077416 | 81.9424 | 1.0415 | 0.040352 | 0.25811 | 4.0188 | 531.6757 | 182.2888 | 230.2223 | 1140.4454 | 1890.17 | 1.2116 | 11.418 | 0.13322 | 0.00043709 | 0.004822 | 0.04823 | 2.495e-05 | 0.24265
2588.1533 | 0.82896 | 0.17104 | 0.009536 | 0.035413 | 0.070827 | 82.896 | 0.9536 | 0.038632 | 0.24684 | 4.3926 | 581.1374 | 199.2471 | 251.6399 | 1246.5409 | 2066.01 | 1.2257 | 11.5509 | 0.12197 | 0.00035832 | 0.004463 | 0.042314 | 1.9121e-05 | 0.24266
2827.679 | 0.8385 | 0.1615 | 0.009536 | 0.032414 | 0.064827 | 83.8496 | 0.9536 | 0.03844 | 0.24808 | 4.7992 | 634.9198 | 217.6868 | 274.9284 | 1361.9044 | 2257.21 | 1.2398 | 11.6837 | 0.12197 | 0.00029233 | 0.0041319 | 0.037144 | 1.6019e-05 | 0.24268
3098.1621 | 0.84823 | 0.15177 | 0.0097389 | 0.029584 | 0.059167 | 84.8235 | 0.97389 | 0.039674 | 0.24547 | 5.2582 | 695.6534 | 238.5098 | 301.2268 | 1492.1781 | 2473.13 | 1.2542 | 11.8194 | 0.12457 | 0.0002362 | 0.003815 | 0.032455 | 1.3628e-05 | 0.24269
3388.0483 | 0.85743 | 0.14257 | 0.0091979 | 0.027052 | 0.054105 | 85.7433 | 0.91979 | 0.038845 | 0.23678 | 5.7502 | 760.7438 | 260.8264 | 329.4117 | 1631.797 | 2704.53 | 1.2678 | 11.9476 | 0.11765 | 0.00019186 | 0.0035264 | 0.028413 | 1.0762e-05 | 0.24271
3708.9968 | 0.8665 | 0.1335 | 0.0090626 | 0.024712 | 0.049423 | 86.6495 | 0.90626 | 0.039307 | 0.23056 | 6.2949 | 832.8087 | 285.5344 | 360.6168 | 1786.3765 | 2960.73 | 1.2812 | 12.0739 | 0.11592 | 0.00015541 | 0.0032553 | 0.024818 | 8.8482e-06 | 0.24271
4057.2727 | 0.87549 | 0.12451 | 0.008995 | 0.02259 | 0.045181 | 87.549 | 0.8995 | 0.038978 | 0.23077 | 6.886 | 911.0097 | 312.3462 | 394.4788 | 1954.1178 | 3238.74 | 1.2945 | 12.1992 | 0.11505 | 0.00012518 | 0.0030068 | 0.021699 | 7.3392e-06 | 0.24272
4435.3335 | 0.88428 | 0.11572 | 0.0087921 | 0.020665 | 0.04133 | 88.4282 | 0.87921 | 0.038692 | 0.22723 | 7.5277 | 995.8985 | 341.4509 | 431.2367 | 2136.2045 | 3540.53 | 1.3075 | 12.3217 | 0.11246 | 0.00010045 | 0.0027781 | 0.018982 | 6.0028e-06 | 0.24273
4845.7021 | 0.89267 | 0.10733 | 0.0083863 | 0.018915 | 0.037829 | 89.2669 | 0.83863 | 0.03843 | 0.21822 | 8.2242 | 1088.0417 | 373.0429 | 471.1359 | 2333.8517 | 3868.11 | 1.3199 | 12.4386 | 0.10727 | 8.069e-05 | 0.0025669 | 0.016607 | 4.797e-06 | 0.24273
5305.8062 | 0.90119 | 0.09881 | 0.0085216 | 0.017274 | 0.034549 | 90.119 | 0.85216 | 0.039395 | 0.21631 | 9.005 | 1191.3522 | 408.4636 | 515.8706 | 2555.4531 | 4235.39 | 1.3325 | 12.5573 | 0.109 | 6.3942e-05 | 0.0023667 | 0.014476 | 4.0657e-06 | 0.24274
5806.8242 | 0.90937 | 0.090626 | 0.0081834 | 0.015784 | 0.031568 | 90.9374 | 0.81834 | 0.039187 | 0.20883 | 9.8554 | 1303.8496 | 447.0341 | 564.5834 | 2796.7601 | 4635.33 | 1.3446 | 12.6714 | 0.10467 | 5.0514e-05 | 0.0021821 | 0.012619 | 3.2597e-06 | 0.24274
6355.0459 | 0.91735 | 0.082646 | 0.0079805 | 0.014422 | 0.028845 | 91.7354 | 0.79805 | 0.03918 | 0.20369 | 10.7858 | 1426.9459 | 489.2386 | 617.8857 | 3060.8019 | 5072.95 | 1.3564 | 12.7826 | 0.10208 | 3.958e-05 | 0.0020114 | 0.010995 | 2.6541e-06 | 0.24274
6945.5625 | 0.92486 | 0.075139 | 0.0075071 | 0.013196 | 0.026392 | 92.4861 | 0.75071 | 0.038589 | 0.19454 | 11.7881 | 1559.539 | 534.6991 | 675.3002 | 3345.2144 | 5544.34 | 1.3675 | 12.8872 | 0.096021 | 3.097e-05 | 0.0018555 | 0.0095923 | 2.0901e-06 | 0.24274
7606.0947 | 0.93183 | 0.068173 | 0.006966 | 0.01205 | 0.0241 | 93.1827 | 0.6966 | 0.039454 | 0.17656 | 12.9091 | 1707.8532 | 585.5497 | 739.5221 | 3663.3487 | 6071.61 | 1.3778 | 12.9842 | 0.0891 | 2.4308e-05 | 0.0017071 | 0.0083313 | 1.6173e-06 | 0.24275
8315.5059 | 0.93859 | 0.061409 | 0.0067632 | 0.011022 | 0.022044 | 93.8591 | 0.67632 | 0.038727 | 0.17464 | 14.1131 | 1867.1426 | 640.1632 | 808.4964 | 4005.0248 | 6637.9 | 1.3878 | 13.0785 | 0.086505 | 1.8896e-05 | 0.0015728 | 0.0072533 | 1.3137e-06 | 0.24275
9095.8105 | 0.94454 | 0.055458 | 0.0059516 | 0.010077 | 0.020153 | 94.4542 | 0.59516 | 0.038953 | 0.15279 | 15.4375 | 2042.3502 | 700.2344 | 884.3636 | 4380.8455 | 7260.78 | 1.3966 | 13.1614 | 0.076125 | 1.4916e-05 | 0.001447 | 0.0062996 | 9.662e-07 | 0.24275
9955.8379 | 0.95097 | 0.049033 | 0.006425 | 0.0092062 | 0.018412 | 95.0967 | 0.6425 | 0.039236 | 0.16375 | 16.8971 | 2235.4585 | 766.4429 | 967.9819 | 4795.0634 | 7947.31 | 1.4061 | 13.2509 | 0.08218 | 1.133e-05 | 0.001331 | 0.0054694 | 8.7063e-07 | 0.24275
10895.8887 | 0.95665 | 0.043352 | 0.005681 | 0.0084119 | 0.016824 | 95.6648 | 0.5681 | 0.039185 | 0.14498 | 18.4926 | 2446.5352 | 838.8121 | 1059.3808 | 5247.8232 | 8697.71 | 1.4145 | 13.3301 | 0.072664 | 8.6821e-06 | 0.0012234 | 0.004743 | 6.4272e-07 | 0.24275
11895.1387 | 0.96199 | 0.038009 | 0.0053429 | 0.0077053 | 0.015411 | 96.1991 | 0.53429 | 0.038107 | 0.14021 | 20.1885 | 2670.9042 | 915.7386 | 1156.5355 | 5729.0953 | 9495.36 | 1.4224 | 13.4045 | 0.068339 | 6.5929e-06 | 0.0011269 | 0.0041277 | 5.0717e-07 | 0.24275
12995.6777 | 0.96693 | 0.033072 | 0.0049371 | 0.0070527 | 0.014105 | 96.6928 | 0.49371 | 0.038429 | 0.12847 | 22.0564 | 2918.0165 | 1000.4628 | 1263.5382 | 6259.1516 | 10373.88 | 1.4297 | 13.4733 | 0.063149 | 4.9755e-06 | 0.0010368 | 0.0035849 | 3.9264e-07 | 0.24275
14293.1445 | 0.9718 | 0.028202 | 0.0048695 | 0.0064125 | 0.012825 | 97.1798 | 0.48695 | 0.041329 | 0.11782 | 24.2584 | 3209.3464 | 1100.3473 | 1389.6877 | 6884.0548 | 11409.59 | 1.4369 | 13.5412 | 0.062284 | 3.6566e-06 | 0.00094739 | 0.0030781 | 3.2014e-07 | 0.24275
15594.8965 | 0.97579 | 0.024212 | 0.0039903 | 0.0058772 | 0.011754 | 97.5788 | 0.39903 | 0.037855 | 0.10541 | 26.4678 | 3501.6384 | 1200.5618 | 1516.2539 | 7511.022 | 12448.72 | 1.4428 | 13.5968 | 0.051038 | 2.7488e-06 | 0.00087187 | 0.0026747 | 2.2037e-07 | 0.24275
17094.2031 | 0.97985 | 0.020154 | 0.0040579 | 0.0053618 | 0.010724 | 97.9846 | 0.40579 | 0.039866 | 0.10179 | 29.0124 | 3838.2889 | 1315.9848 | 1662.0279 | 8233.138 | 13645.55 | 1.4488 | 13.6533 | 0.051903 | 1.9805e-06 | 0.00079871 | 0.0023063 | 1.8652e-07 | 0.24275
18694.084 | 0.9835 | 0.016502 | 0.0036521 | 0.0049029 | 0.0098058 | 98.3498 | 0.36521 | 0.038855 | 0.093992 | 31.7277 | 4197.5221 | 1439.1504 | 1817.5804 | 9003.694 | 14922.66 | 1.4542 | 13.7042 | 0.046713 | 1.4023e-06 | 0.00073308 | 0.001995 | 1.4036e-07 | 0.24275
20393.7812 | 0.98627 | 0.013729 | 0.0027729 | 0.0044943 | 0.0089885 | 98.6271 | 0.27729 | 0.037794 | 0.073369 | 34.6125 | 4579.1678 | 1570.0004 | 1982.8378 | 9822.3248 | 16279.46 | 1.4583 | 13.7428 | 0.035467 | 1.0334e-06 | 0.00067387 | 0.0017302 | 8.9548e-08 | 0.24275
22294.8379 | 0.98925 | 0.010753 | 0.0029758 | 0.004111 | 0.0082221 | 98.9247 | 0.29758 | 0.038707 | 0.076881 | 37.8389 | 5006.0263 | 1716.3519 | 2167.673 | 10737.9371 | 17796.99 | 1.4627 | 13.7843 | 0.038062 | 7.0216e-07 | 0.00061827 | 0.0014958 | 8.041e-08 | 0.24275
24395.2227 | 0.99182 | 0.0081834 | 0.00257 | 0.0037571 | 0.0075142 | 99.1817 | 0.257 | 0.0391 | 0.065728 | 41.4037 | 5477.6413 | 1878.0485 | 2371.8883 | 11749.5524 | 19473.63 | 1.4665 | 13.8201 | 0.032872 | 4.6323e-07 | 0.00056651 | 0.0012902 | 5.8002e-08 | 0.24275
26695.9375 | 0.99385 | 0.0061545 | 0.0020289 | 0.0034333 | 0.0068666 | 99.3846 | 0.20289 | 0.03914 | 0.051838 | 45.3085 | 5994.238 | 2055.1673 | 2595.5812 | 12857.6533 | 21310.19 | 1.4695 | 13.8484 | 0.025952 | 3.0571e-07 | 0.00051875 | 0.0011116 | 3.8238e-08 | 0.24275
29295.5312 | 0.99567 | 0.0043284 | 0.0018261 | 0.0031286 | 0.0062573 | 99.5672 | 0.18261 | 0.040356 | 0.045248 | 49.7206 | 6577.9442 | 2255.2951 | 2848.3334 | 14109.7043 | 23385.33 | 1.4722 | 13.8738 | 0.023356 | 1.8799e-07 | 0.00047358 | 0.00095294 | 2.8578e-08 | 0.24275
31992.7148 | 0.99723 | 0.0027729 | 0.0015555 | 0.0028649 | 0.0057297 | 99.7227 | 0.15555 | 0.03825 | 0.040668 | 54.2982 | 7183.5629 | 2462.9359 | 3110.574 | 15408.7579 | 25538.37 | 1.4745 | 13.8955 | 0.019896 | 1.039e-07 | 0.00043433 | 0.00082325 | 2.0412e-08 | 0.24275
34987.6641 | 0.99844 | 0.0015555 | 0.0012174 | 0.0026196 | 0.0052393 | 99.8444 | 0.12174 | 0.038864 | 0.031324 | 59.3813 | 7856.0412 | 2693.4998 | 3401.7656 | 16851.2252 | 27929.11 | 1.4763 | 13.9125 | 0.015571 | 4.8875e-08 | 0.00039764 | 0.0007091 | 1.3357e-08 | 0.24275
38287.7656 | 0.99892 | 0.0010821 | 0.00047342 | 0.0023938 | 0.0047877 | 99.8918 | 0.047342 | 0.039145 | 0.012094 | 64.9823 | 8597.0376 | 2947.5558 | 3722.6265 | 18440.6641 | 30563.44 | 1.477 | 13.9191 | 0.0060554 | 3.1007e-08 | 0.00036354 | 0.00060935 | 4.3375e-09 | 0.24275
41879.0469 | 0.99939 | 0.00060868 | 0.00047342 | 0.0021886 | 0.0043771 | 99.9391 | 0.047342 | 0.038937 | 0.012159 | 71.0774 | 9403.4148 | 3224.0279 | 4071.798 | 20170.3449 | 33430.2 | 1.4777 | 13.9257 | 0.0060554 | 1.6072e-08 | 0.00033252 | 0.00052405 | 3.6255e-09 | 0.24275
45775.8398 | 1 | 0 | 0.00060868 | 0.0020023 | 0.0040045 | 100 | 0.060868 | 0.03864 | 0.015753 | 77.6911 | 10278.3908 | 3524.0197 | 4450.6738 | 22047.1703 | 36540.84 | 1.4786 | 13.9342 | 0.0077855 | 0 | 0.0003044 | 0.00045131 | 3.9015e-09 | 0.24275
50071.3398 | 1 | 0 | 0 | 0.0018305 | 0.003661 | 100 | 0 | 0.038953 | 0 | 84.9814 | 11242.8914 | 3854.7056 | 4868.3148 | 24116.0263 | 39969.74 | 1.4786 | 13.9342 | 0 | 0 | 0.00027829 | 0.0003878 | 0 | 0.24275
54767 | 1 | 0 | 0 | 0.0016735 | 0.0033471 | 100 | 0 | 0.03893 | 0 | 92.9509 | 12297.243 | 4216.1976 | 5324.8624 | 26377.6127 | 43718.08 | 1.4786 | 13.9342 | 0 | 0 | 0.00025443 | 0.00033326 | 0 | 0.24275
59444.8789 | 1 | 0 | 0 | 0.0015418 | 0.0030837 | 100 | 0 | 0.035595 | 0 | 100.8902 | 13347.6021 | 4576.3207 | 5779.6812 | 28630.6351 | 47452.23 | 1.4786 | 13.9342 | 0 | 0 | 0.0002344 | 0.00029013 | 0 | 0.24275