## Raw Data
MERCURY INJECTION CAPILLARY PRESSURE
NordAq Energy Inc. | [6 empty] | Sample Number: |  |  |  | 9
East Simpson No. 2 (USGS/Husky 1980) | [6 empty] | Sample Depth, m: |  |  |  | 6072.7
Torok Sandstones Formation | [6 empty] | Permeability to Air (calc), mD: |  |  |  | 0.96314
HH-61176 | [6 empty] | Porosity, fraction: |  |  |  | 0.1444
[7 empty] | Grain Density, grams/cc: |  |  |  | 2.6737
| Uncorrected | Corrected | Uncorrected | Corrected | Incremental
Injection | Mercury | Mercury | Mercury | Mercury | Mercury
Pressure, | Volume, | Volume, | Saturation, | Saturation, | Saturation,
psia | cc | cc | fraction | fraction | fraction
1.508 | 0 | 0 | 0 | 0 | 0 | Helium
1.599 | 0.0013739 | 0 | 0.00085243 | 0 | 0 | Pore | Bulk | Grain |  | Grain | Sample
1.8068 | 0.0022899 | 0 | 0.0014207 | 0 | 0 | Volume, | Volume, | Volume, | Porosity, | Density, | Weight,
2.0095 | 0.0093559 | 0 | 0.0058047 | 0 | 0 | cc | cc | cc | fraction | grams/cc | grams
2.1648 | 0.013216 | 0 | 0.0081996 | 0 | 0
2.358 | 0.017534 | 0 | 0.010879 | 0 | 0 | 1.78 | 11.12 | 9.34 | 0.16007 | 2.6731 | 24.967
2.5763 | 0.020282 | 0 | 0.012584 | 0 | 0
2.8118 | 0.022179 | 0 | 0.013761 | 0 | 0 | Mercury Injection
3.0809 | 0.024011 | 0 | 0.014897 | 0 | 0 | Pore | Bulk | Grain |  | Grain | Sample
3.3865 | 0.025647 | 0 | 0.015912 | 0 | 0 | Volume, | Volume, | Volume, | Porosity, | Density, | Weight,
3.692 | 0.026759 | 0 | 0.016602 | 0 | 0 | cc | cc | cc | fraction | grams/cc | grams
4.0388 | 0.027937 | 0 | 0.017333 | 0 | 0
4.4196 | 0.028787 | 0 | 0.017861 | 0 | 0 | 1.576 | 10.9139 | 9.3379 | 0.1444 | 2.6737 | 24.967
4.8205 | 0.029442 | 0 | 0.018266 | 0 | 0
5.2622 | 0.030096 | 0 | 0.018672 | 0 | 0 |  | Conformance Correction, |  | Injection Pressure,
5.764 | 0.030685 | 0 | 0.019038 | 0 | 0 |  | cc |  | psia
6.3053 | 0.031208 | 0 | 0.019362 | 0 | 0 |  | 0.035788 |  | 24.3062
6.8939 | 0.031601 | 0 | 0.019606 | 0 | 0
7.5424 | 0.032059 | 0 | 0.01989 | 0 | 0
8.2498 | 0.032582 | 0 | 0.020215 | 0 | 0
9.0263 | 0.032975 | 0 | 0.020458 | 0 | 0
9.8777 | 0.033302 | 0 | 0.020661 | 0 | 0
10.7823 | 0.033302 | 0 | 0.020661 | 0 | 0
11.8833 | 0.033367 | 0 | 0.020702 | 0 | 0
12.884 | 0.033563 | 0 | 0.020824 | 0 | 0
14.1846 | 0.033629 | 0 | 0.020864 | 0 | 0
15.4785 | 0.03376 | 0 | 0.020946 | 0 | 0
16.8727 | 0.034087 | 0 | 0.021148 | 0 | 0
18.4722 | 0.034479 | 0 | 0.021392 | 0 | 0
20.2667 | 0.034741 | 0 | 0.021554 | 0 | 0
22.1554 | 0.035134 | 0 | 0.021798 | 0 | 0
24.3062 | 0.035788 | 0 | 0.022204 | 0 | 0
26.6009 | 0.036188 | 0.0004 | 0.022452 | 0.00025381 | 0.00025381
28.9999 | 0.036688 | 0.0009 | 0.022762 | 0.00057107 | 0.00031726
32.7265 | 0.036688 | 0.0009 | 0.022762 | 0.00057107 | 0
34.6117 | 0.036688 | 0.0009 | 0.022762 | 0.00057107 | 0
36.3691 | 0.036688 | 0.0009 | 0.022762 | 0.00057107 | 0
40.8187 | 0.036688 | 0.0009 | 0.022762 | 0.00057107 | 0
47.7081 | 0.036688 | 0.0009 | 0.022762 | 0.00057107 | 0
52.0359 | 0.036688 | 0.0009 | 0.022762 | 0.00057107 | 0
55.1427 | 0.036688 | 0.0009 | 0.022762 | 0.00057107 | 0
58.9454 | 0.036688 | 0.0009 | 0.022762 | 0.00057107 | 0
65.4168 | 0.037288 | 0.0015 | 0.023135 | 0.00095178 | 0.00038071
72.4982 | 0.038588 | 0.0028 | 0.023941 | 0.0017766 | 0.00082487
78.0249 | 0.040188 | 0.0044 | 0.024934 | 0.0027919 | 0.0010152
87.0267 | 0.044988 | 0.0092 | 0.027912 | 0.0058376 | 0.0030457
93.6156 | 0.049488 | 0.0137 | 0.030704 | 0.0086929 | 0.0028553
101.147 | 0.056688 | 0.0209 | 0.035171 | 0.013261 | 0.0045685
112.0049 | 0.087888 | 0.0521 | 0.054528 | 0.033058 | 0.019797
121.4508 | 0.13059 | 0.0948 | 0.081021 | 0.060152 | 0.027094
132.3427 | 0.19779 | 0.162 | 0.12271 | 0.10279 | 0.04264
146.1037 | 0.30699 | 0.2712 | 0.19046 | 0.17208 | 0.069289
159.3853 | 0.42149 | 0.3857 | 0.2615 | 0.24473 | 0.072652
173.6147 | 0.54149 | 0.5057 | 0.33595 | 0.32088 | 0.076142
190.5381 | 0.62489 | 0.5891 | 0.3877 | 0.37379 | 0.052919
207.4636 | 0.67159 | 0.6358 | 0.41667 | 0.40343 | 0.029632
227.4124 | 0.71469 | 0.6789 | 0.44341 | 0.43077 | 0.027348
249.5848 | 0.75379 | 0.718 | 0.46767 | 0.45558 | 0.02481
272.5674 | 0.79089 | 0.7551 | 0.49069 | 0.47912 | 0.023541
298.3971 | 0.82589 | 0.7901 | 0.5124 | 0.50133 | 0.022208
326.5519 | 0.85459 | 0.8188 | 0.53021 | 0.51954 | 0.018211
356.9372 | 0.88229 | 0.8465 | 0.5474 | 0.53712 | 0.017576
391.1348 | 0.90839 | 0.8726 | 0.56359 | 0.55368 | 0.016561
428.9615 | 0.93659 | 0.9008 | 0.58109 | 0.57157 | 0.017893
468.5846 | 0.96019 | 0.9244 | 0.59573 | 0.58655 | 0.014975
512.8122 | 0.98579 | 0.95 | 0.61161 | 0.60279 | 0.016244
561.6986 | 1.0111 | 0.9753 | 0.62731 | 0.61885 | 0.016053
613.1851 | 1.0338 | 0.998 | 0.64139 | 0.63325 | 0.014404
671.9874 | 1.056 | 1.0202 | 0.65517 | 0.64734 | 0.014086
735.3165 | 1.0772 | 1.0414 | 0.66832 | 0.66079 | 0.013452
805.4902 | 1.0987 | 1.0629 | 0.68166 | 0.67443 | 0.013642
882.4462 | 1.1212 | 1.0854 | 0.69562 | 0.68871 | 0.014277
963.6772 | 1.1419 | 1.1061 | 0.70846 | 0.70184 | 0.013135
1049.6611 | 1.161 | 1.1252 | 0.72031 | 0.71396 | 0.012119
1148.017 | 1.1805 | 1.1447 | 0.73241 | 0.72633 | 0.012373
1258.0851 | 1.1997 | 1.1639 | 0.74432 | 0.73852 | 0.012183
1377.8966 | 1.2183 | 1.1825 | 0.75586 | 0.75032 | 0.011802
1509.1917 | 1.2361 | 1.2003 | 0.7669 | 0.76161 | 0.011294
1648.045 | 1.2532 | 1.2174 | 0.77751 | 0.77246 | 0.01085
1810.5161 | 1.2706 | 1.2348 | 0.78831 | 0.7835 | 0.011041
1978.1549 | 1.2869 | 1.2511 | 0.79842 | 0.79385 | 0.010343
2158.1135 | 1.3024 | 1.2666 | 0.80804 | 0.80368 | 0.009835
2367.4822 | 1.3184 | 1.2826 | 0.81797 | 0.81383 | 0.010152
2587.9897 | 1.3338 | 1.298 | 0.82752 | 0.8236 | 0.0097716
2828.6204 | 1.3482 | 1.3124 | 0.83645 | 0.83274 | 0.0091371
3097.8809 | 1.3633 | 1.3275 | 0.84582 | 0.84232 | 0.0095812
3388.5669 | 1.3776 | 1.3418 | 0.8547 | 0.8514 | 0.0090736
3707.7058 | 1.3918 | 1.356 | 0.86351 | 0.86041 | 0.0090102
4058.0874 | 1.4058 | 1.37 | 0.87219 | 0.86929 | 0.0088832
4436.4648 | 1.4199 | 1.3841 | 0.88094 | 0.87824 | 0.0089467
4846.5273 | 1.4333 | 1.3975 | 0.88925 | 0.88674 | 0.0085025
5306.3516 | 1.4465 | 1.4107 | 0.89744 | 0.89511 | 0.0083756
5806.3779 | 1.4592 | 1.4234 | 0.90532 | 0.90317 | 0.0080584
6356.2227 | 1.4721 | 1.4363 | 0.91333 | 0.91136 | 0.0081853
6946.8374 | 1.4841 | 1.4483 | 0.92077 | 0.91897 | 0.0076142
7605.7905 | 1.4949 | 1.4591 | 0.92747 | 0.92582 | 0.0068528
8316.5625 | 1.5063 | 1.4705 | 0.93454 | 0.93306 | 0.0072335
9095.9248 | 1.5166 | 1.4808 | 0.94094 | 0.93959 | 0.0065355
9956.835 | 1.5263 | 1.4905 | 0.94695 | 0.94575 | 0.0061548
10895.7227 | 1.5354 | 1.4996 | 0.9526 | 0.95152 | 0.0057741
11896.1934 | 1.5439 | 1.5081 | 0.95787 | 0.95692 | 0.0053934
12996.3203 | 1.5523 | 1.5165 | 0.96308 | 0.96225 | 0.0053299
14295.7402 | 1.5606 | 1.5248 | 0.96823 | 0.96751 | 0.0052665
15595.333 | 1.5677 | 1.5319 | 0.97264 | 0.97202 | 0.0045051
17095.1953 | 1.574 | 1.5382 | 0.97655 | 0.97602 | 0.0039975
18694.457 | 1.5797 | 1.5439 | 0.98008 | 0.97963 | 0.0036168
20392.5 | 1.5847 | 1.5489 | 0.98319 | 0.9828 | 0.0031726
22294.2656 | 1.5894 | 1.5536 | 0.9861 | 0.98579 | 0.0029822
24394.9238 | 1.5937 | 1.5579 | 0.98877 | 0.98852 | 0.0027284
26695.9297 | 1.5977 | 1.5619 | 0.99125 | 0.99105 | 0.0025381
29295.2578 | 1.601 | 1.5652 | 0.9933 | 0.99315 | 0.0020939
31990.0332 | 1.6039 | 1.5681 | 0.9951 | 0.99499 | 0.0018401
34986.543 | 1.6072 | 1.5714 | 0.99715 | 0.99708 | 0.0020939
38281.6406 | 1.6072 | 1.5714 | 0.99715 | 0.99708 | 0
41878.1211 | 1.6093 | 1.5735 | 0.99845 | 0.99841 | 0.0013325
45775.0039 | 1.6106 | 1.5748 | 0.99926 | 0.99924 | 0.00082487
50072.8008 | 1.6112 | 1.5754 | 0.99963 | 0.99962 | 0.00038071
54763.6797 | 1.6112 | 1.5754 | 0.99963 | 0.99962 | 0
59436.1875 | 1.6118 | 1.576 | 1 | 1 | 0.00038071

## Compilation
MERCURY INJECTION CAPILLARY PRESSURE
NordAq Energy Inc. | Sample Number: | 9
East Simpson No. 2 (USGS/Husky 1980) | Sample Depth, m: | 6072.7
Torok Sandstones Formation | Permeability to Air (calc), mD: | 0.96314
HH-61176 | Porosity, fraction: | 0.1444
| Grain Density, grams/cc: | 2.6737

## Compilation 2
MERCURY INJECTION CAPILLARY PRESSURE
NordAq Energy Inc. | Sample Number: | 9
East Simpson No. 2 (USGS/Husky 1980) | Sample Depth, m: | 6072.7
Torok Sandstones Formation | Permeability to Air (calc), mD: | 0.96314
HH-61176 | Porosity, fraction: | 0.1444
| Grain Density, grams/cc: | 2.6737

## Table
Conversion Parameters
[26 empty] | air/Hg | air/water | air/oil | oil/water
[24 empty] | Mercury Contact Angle |  | 130
[24 empty] | Mercury IFT |  | 485 |  |  |  | PSD HISTOGRAM
MERCURY INJECTION CAPILLARY PRESSURE | [23 empty] | Laboratory Contact Angle |  |  | 0 | 0 | 30 | Pore Throat | Saturation | frequency
[24 empty] | Laboratory IFT |  |  | 70 | 24 | 35 | Radius, µm | fraction | fraction
NordAq Energy Inc. | [10 empty] | Sample Number: |  |  |  | 9 | [8 empty] | Reservoir Contact Angle |  |  | 0 |  | 30 | < 0.0018 | 1 | 0.00038071 | < 0.0018
East Simpson No. 2 (USGS/Husky 1980) | [10 empty] | Sample Depth, m: |  |  |  | 6072.7 | [8 empty] | Reservoir IFT |  |  | 50 |  | 25 | 0.0016736 | 0.99962 | 0.00038071 | 0.0018387
Torok Sandstones Formation | [10 empty] | Permeability to Air (calc), mD: |  |  |  | 0.96314 | [8 empty] | Laboratory TcosTheta |  |  | 70 | 24 | 30.3109 | 0.0020023 | 0.99924 | 0.013452 | 0.0023797
HH-61176 | [10 empty] | Porosity, fraction: |  |  |  | 0.1444 | [8 empty] | Reservoir TcosTheta |  |  | 50 |  | 21.6506 | 0.0041112 | 0.98579 | 0.018274 | 0.0049189
[11 empty] | Grain Density, grams/cc: |  |  |  | 2.6737 | [9 empty] | Fluid Density Gradients |  |  |  |  | 0.0064114 | 0.96751 | 0.01599 | 0.007666
[25 empty] | Water: |  | 0.433 |  |  | 0.008412 | 0.95152 | 0.073287 | 0.010018
[25 empty] | Oil: |  | 0.346 |  |  | 0.020659 | 0.87824 | 0.074556 | 0.024303
Injection | Mercury | 1.0-Mercury | Incremental | Pore | Pore | cumulative | incremental | d Log | d Sw/d Log |  | Other Laboratory Systems |  |  | Estimated Height |  | Cumulative | Mercury | Norm. Pore | Normalized |  | Sb/Pc | Permeability | Permeability |  | Gas: |  | 0.1 |  |  | 0.04247 | 0.80368 | 0.042069 | 0.049485
Pressure, | Saturation, | Saturation, | Mercury Saturation | Radius, | Diameter, | intrusion | intrusion | Pore Radius, | Pore Radius, | J | Gas-Water, | Gas-Oil, | Oil-Water, | Above Free Water, ft |  | Hg Sat | Saturation | Size Dist. | Permeability | Sb/Pc | Permeability | Contribution | Contribution | [6 empty] | 0.060731 | 0.76161 | 0.047652 | 0.071632
psia | fraction | fraction | fraction | microns | micron | %PV | %PV | microns | microns | Function | psia | psia | psia | G-W | O-W | ml | %BV | Funct. |  |  |  | Inc. (mD) | Cum. (mD) | IFT * Cosine Contact Angle: |  |  | 311.752 |  |  | 0.087319 | 0.71396 | 0.14239 | 0.099922
[27 empty] | 0.30996 |  |  | 0.21367 | 0.57157 | 0.16815 | 0.25452
1.508 | 0 | 1 | 0 | 60.7812 | 121.5625 | 0 | 0 | 1.7838 | 0 | 0.0027059 | 0.33859 | 0.11609 | 0.14661 | 0.72628 | 1.2 | 0 | 0 | 0 | 1 | 0 | 0 | 0 | 0 | [6 empty] | 0.44179 | 0.40343 | 0.30063 | 0.47874
1.599 | 0 | 1 | 0 | 57.3205 | 114.641 | 0 | 0 | 0.02546 | 0 | 0.0028693 | 0.35903 | 0.1231 | 0.15547 | 0.77013 | 1.28 | 0 | 0 | 0 | 1 | 0 | 0 | 0 | 0 | [6 empty] | 0.69256 | 0.10279 | 0.094099 | 0.74938
1.8068 | 0 | 1 | 0 | 50.7269 | 101.4538 | 0 | 0 | 0.053072 | 0 | 0.0032422 | 0.4057 | 0.1391 | 0.17567 | 0.87023 | 1.44 | 0 | 0 | 0 | 1 | 0 | 0 | 0 | 0 | [6 empty] | 0.97906 | 0.0086929 | 0.0081218 | 1.0743
2.0095 | 0 | 1 | 0 | 45.6118 | 91.2236 | 0 | 0 | 0.046161 | 0 | 0.0036058 | 0.4512 | 0.1547 | 0.19537 | 0.96782 | 1.6 | 0 | 0 | 0 | 1 | 0 | 0 | 0 | 0 | [6 empty] | 2.2454 | 0.00057107 | 0.00057107 | 2.3818
2.1648 | 0 | 1 | 0 | 42.3386 | 84.6772 | 0 | 0 | 0.032341 | 0 | 0.0038846 | 0.48608 | 0.16666 | 0.21048 | 1.0426 | 1.73 | 0 | 0 | 0 | 1 | 0 | 0 | 0 | 0 | [6 empty] | 4.5225 | 0 | 0 | 4.9092
2.358 | 0 | 1 | 0 | 38.8702 | 77.7403 | 0 | 0 | 0.03712 | 0 | 0.0042312 | 0.52946 | 0.18153 | 0.22926 | 1.1357 | 1.88 | 0 | 0 | 0 | 1 | 0 | 0 | 0 | 0 | [6 empty] | 7.1138 | 0 | 0 | 7.6545
2.5763 | 0 | 1 | 0 | 35.5757 | 71.1515 | 0 | 0 | 0.038462 | 0 | 0.004623 | 0.57848 | 0.19834 | 0.25049 | 1.2408 | 2.06 | 0 | 0 | 0 | 1 | 0 | 0 | 0 | 0 | [6 empty] | 9.279 | 0 | 0 | 10.0119
2.8118 | 0 | 1 | 0 | 32.5965 | 65.193 | 0 | 0 | 0.037983 | 0 | 0.0050456 | 0.63136 | 0.21647 | 0.27339 | 1.3543 | 2.24 | 0 | 0 | 0 | 1 | 0 | 0 | 0 | 0 | [6 empty] | 22.6936 | 0 | 0 | 23.954
3.0809 | 0 | 1 | 0 | 29.7498 | 59.4996 | 0 | 0 | 0.039686 | 0 | 0.0055284 | 0.69177 | 0.23718 | 0.29954 | 1.4838 | 2.46 | 0 | 0 | 0 | 1 | 0 | 0 | 0 | 0 | [6 empty] | 45.6118 | 0 | 0 | 51.7679
3.3865 | 0 | 1 | 0 | 27.0648 | 54.1295 | 0 | 0 | 0.04108 | 0 | 0.0060768 | 0.7604 | 0.26071 | 0.32926 | 1.6311 | 2.7 | 0 | 0 | 0 | 1 | 0 | 0 | 0 | 0 | [6 empty] | 60.7812 | 0 | 0 | 72.3379
3.692 | 0 | 1 | 0 | 24.8253 | 49.6507 | 0 | 0 | 0.037509 | 0 | 0.006625 | 0.82899 | 0.28423 | 0.35896 | 1.7782 | 2.95 | 0 | 0 | 0 | 1 | 0 | 0 | 0 | 0
4.0388 | 0 | 1 | 0 | 22.6936 | 45.3872 | 0 | 0 | 0.038992 | 0 | 0.0072473 | 0.90686 | 0.31092 | 0.39268 | 1.9452 | 3.22 | 0 | 0 | 0 | 1 | 0 | 0 | 0 | 0
4.4196 | 0 | 1 | 0 | 20.7383 | 41.4766 | 0 | 0 | 0.03913 | 0 | 0.0079306 | 0.99237 | 0.34024 | 0.42971 | 2.1286 | 3.53 | 0 | 0 | 0 | 1 | 0 | 0 | 0 | 0
4.8205 | 0 | 1 | 0 | 19.0138 | 38.0276 | 0 | 0 | 0.037704 | 0 | 0.0086499 | 1.0824 | 0.3711 | 0.46868 | 2.3217 | 3.85 | 0 | 0 | 0 | 1 | 0 | 0 | 0 | 0
5.2622 | 0 | 1 | 0 | 17.4176 | 34.8352 | 0 | 0 | 0.038081 | 0 | 0.0094426 | 1.1816 | 0.40511 | 0.51163 | 2.5345 | 4.2 | 0 | 0 | 0 | 1 | 0 | 0 | 0 | 0
5.764 | 0 | 1 | 0 | 15.9014 | 31.8028 | 0 | 0 | 0.039553 | 0 | 0.010343 | 1.2942 | 0.44374 | 0.56042 | 2.7761 | 4.6 | 0 | 0 | 0 | 1 | 0 | 0 | 0 | 0
6.3053 | 0 | 1 | 0 | 14.5361 | 29.0722 | 0 | 0 | 0.038986 | 0 | 0.011314 | 1.4158 | 0.48541 | 0.61305 | 3.0369 | 5.03 | 0 | 0 | 0 | 1 | 0 | 0 | 0 | 0
6.8939 | 0 | 1 | 0 | 13.2951 | 26.5902 | 0 | 0 | 0.038756 | 0 | 0.012371 | 1.5479 | 0.53072 | 0.67028 | 3.3203 | 5.5 | 0 | 0 | 0 | 1 | 0 | 0 | 0 | 0
7.5424 | 0 | 1 | 0 | 12.152 | 24.3041 | 0 | 0 | 0.039043 | 0 | 0.013534 | 1.6935 | 0.58064 | 0.73333 | 3.6327 | 6.02 | 0 | 0 | 0 | 1 | 0 | 0 | 0 | 0
8.2498 | 0 | 1 | 0 | 11.11 | 22.2201 | 0 | 0 | 0.038934 | 0 | 0.014804 | 1.8524 | 0.6351 | 0.8021 | 3.9734 | 6.59 | 0 | 0 | 0 | 1 | 0 | 0 | 0 | 0
9.0263 | 0 | 1 | 0 | 10.1543 | 20.3085 | 0 | 0 | 0.039067 | 0 | 0.016197 | 2.0267 | 0.69488 | 0.8776 | 4.3474 | 7.21 | 0 | 0 | 0 | 1 | 0 | 0 | 0 | 0
9.8777 | 0 | 1 | 0 | 9.279 | 18.558 | 0 | 0 | 0.039147 | 0 | 0.017725 | 2.2179 | 0.76043 | 0.96038 | 4.7574 | 7.88 | 0 | 0 | 0 | 1 | 0 | 0 | 0 | 0
10.7823 | 0 | 1 | 0 | 8.5005 | 17.001 | 0 | 0 | 0.038057 | 0 | 0.019348 | 2.421 | 0.83007 | 1.0483 | 5.1931 | 8.61 | 0 | 0 | 0 | 1 | 0 | 0 | 0 | 0
11.8833 | 0 | 1 | 0 | 7.7129 | 15.4258 | 0 | 0 | 0.042225 | 0 | 0.021324 | 2.6682 | 0.91483 | 1.1554 | 5.7234 | 9.49 | 0 | 0 | 0 | 1 | 0 | 0 | 0 | 0
12.884 | 0 | 1 | 0 | 7.1138 | 14.2277 | 0 | 0 | 0.035115 | 0 | 0.023119 | 2.893 | 0.99187 | 1.2527 | 6.2054 | 10.28 | 0 | 0 | 0 | 1 | 0 | 0 | 0 | 0
14.1846 | 0 | 1 | 0 | 6.4616 | 12.9232 | 0 | 0 | 0.041764 | 0 | 0.025453 | 3.185 | 1.092 | 1.3791 | 6.8318 | 11.32 | 0 | 0 | 0 | 1 | 0 | 0 | 0 | 0
15.4785 | 0 | 1 | 0 | 5.9215 | 11.8429 | 0 | 0 | 0.037912 | 0 | 0.027775 | 3.4755 | 1.1916 | 1.5049 | 7.455 | 12.36 | 0 | 0 | 0 | 1 | 0 | 0 | 0 | 0
16.8727 | 0 | 1 | 0 | 5.4321 | 10.8643 | 0 | 0 | 0.037457 | 0 | 0.030277 | 3.7886 | 1.2989 | 1.6405 | 8.1265 | 13.47 | 0 | 0 | 0 | 1 | 0 | 0 | 0 | 0
18.4722 | 0 | 1 | 0 | 4.9618 | 9.9236 | 0 | 0 | 0.039334 | 0 | 0.033147 | 4.1477 | 1.4221 | 1.796 | 8.8968 | 14.75 | 0 | 0 | 0 | 1 | 0 | 0 | 0 | 0
20.2667 | 0 | 1 | 0 | 4.5225 | 9.0449 | 0 | 0 | 0.040263 | 0 | 0.036367 | 4.5506 | 1.5602 | 1.9705 | 9.7611 | 16.18 | 0 | 0 | 0 | 1 | 0 | 0 | 0 | 0
22.1554 | 0 | 1 | 0 | 4.1369 | 8.2738 | 0 | 0 | 0.038698 | 0 | 0.039756 | 4.9747 | 1.7056 | 2.1541 | 10.6708 | 17.69 | 0 | 0 | 0 | 1 | 0 | 0 | 0 | 0
24.3062 | 0 | 1 | 0 | 3.7709 | 7.5417 | 0 | 0 | 0.040237 | 0 | 0.043616 | 5.4577 | 1.8712 | 2.3632 | 11.7067 | 19.4 | 0 | 0 | 0 | 1 | 0 | 0 | 0 | 0
26.6009 | 0.00025381 | 0.99975 | 0.00025381 | 3.4456 | 6.8911 | 0.025381 | 0.025381 | 0.03918 | 0.006478 | 0.047733 | 5.9729 | 2.0479 | 2.5863 | 12.8119 | 21.23 | 0.0004 | 0.0036651 | 0.0033333 | 0.9832 | 0.00013778 | 0.00011812 | 0.0049466 | 0.0049466
28.9999 | 0.00057107 | 0.99943 | 0.00031726 | 3.1605 | 6.3211 | 0.057107 | 0.031726 | 0.0375 | 0.0084603 | 0.052038 | 6.5116 | 2.2325 | 2.8196 | 13.9673 | 23.15 | 0.0009 | 0.0082464 | 0.0041667 | 0.96553 | 0.00028436 | 0.00040222 | 0.0052026 | 0.010149
32.7265 | 0.00057107 | 0.99943 | 0 | 2.8006 | 5.6013 | 0.057107 | 0 | 0.052503 | 0 | 0.058725 | 7.3483 | 2.5194 | 3.1819 | 15.7622 | 26.12 | 0.0009 | 0.0082464 | 0 | 0.96553 | 0.00025198 | 0.00032785 | 0 | 0.010149
34.6117 | 0.00057107 | 0.99943 | 0 | 2.6481 | 5.2962 | 0.057107 | 0 | 0.024324 | 0 | 0.062108 | 7.7716 | 2.6646 | 3.3652 | 16.6701 | 27.63 | 0.0009 | 0.0082464 | 0 | 0.96553 | 0.00023825 | 0.00029823 | 0 | 0.010149
36.3691 | 0.00057107 | 0.99943 | 0 | 2.5201 | 5.0403 | 0.057107 | 0 | 0.02151 | 0 | 0.065262 | 8.1662 | 2.7999 | 3.5361 | 17.5166 | 29.03 | 0.0009 | 0.0082464 | 0 | 0.96553 | 0.00022674 | 0.00027427 | 0 | 0.010149
40.8187 | 0.00057107 | 0.99943 | 0 | 2.2454 | 4.4908 | 0.057107 | 0 | 0.050126 | 0 | 0.073246 | 9.1653 | 3.1424 | 3.9687 | 19.6596 | 32.58 | 0.0009 | 0.0082464 | 0 | 0.96553 | 0.00020202 | 0.00022564 | 0 | 0.010149
47.7081 | 0.00057107 | 0.99943 | 0 | 1.9212 | 3.8423 | 0.057107 | 0 | 0.067733 | 0 | 0.085609 | 10.7123 | 3.6728 | 4.6385 | 22.9778 | 38.08 | 0.0009 | 0.0082464 | 0 | 0.96553 | 0.00017285 | 0.00017333 | 0 | 0.010149
52.0359 | 0.00057107 | 0.99943 | 0 | 1.7614 | 3.5228 | 0.057107 | 0 | 0.037711 | 0 | 0.093374 | 11.684 | 4.0059 | 5.0593 | 25.0622 | 41.54 | 0.0009 | 0.0082464 | 0 | 0.96553 | 0.00015847 | 0.00014966 | 0 | 0.010149
55.1427 | 0.00057107 | 0.99943 | 0 | 1.6621 | 3.3243 | 0.057107 | 0 | 0.025184 | 0 | 0.098949 | 12.3816 | 4.2451 | 5.3614 | 26.5585 | 44.02 | 0.0009 | 0.0082464 | 0 | 0.96553 | 0.00014955 | 0.00013568 | 0 | 0.010149
58.9454 | 0.00057107 | 0.99943 | 0 | 1.5549 | 3.1098 | 0.057107 | 0 | 0.028962 | 0 | 0.10577 | 13.2355 | 4.5379 | 5.7311 | 28.3901 | 47.05 | 0.0009 | 0.0082464 | 0 | 0.96553 | 0.0001399 | 0.00012121 | 0 | 0.010149
65.4168 | 0.00095178 | 0.99905 | 0.00038071 | 1.4011 | 2.8022 | 0.095178 | 0.038071 | 0.045239 | 0.0084155 | 0.11739 | 14.6885 | 5.0361 | 6.3603 | 31.5069 | 52.22 | 0.0015 | 0.013744 | 0.005 | 0.96136 | 0.0002101 | 0.0002411 | 0.0012269 | 0.011376
72.4982 | 0.0017766 | 0.99822 | 0.00082487 | 1.2642 | 2.5285 | 0.17766 | 0.082487 | 0.044638 | 0.018479 | 0.13009 | 16.2786 | 5.5812 | 7.0488 | 34.9175 | 57.87 | 0.0028 | 0.025655 | 0.010833 | 0.95401 | 0.00035388 | 0.00058221 | 0.0021644 | 0.01354
78.0249 | 0.0027919 | 0.99721 | 0.0010152 | 1.1747 | 2.3494 | 0.27919 | 0.10152 | 0.031906 | 0.031819 | 0.14001 | 17.5195 | 6.0067 | 7.5862 | 37.5794 | 62.28 | 0.0044 | 0.040316 | 0.013333 | 0.9462 | 0.0005167 | 0.0011042 | 0.0022998 | 0.01584
87.0267 | 0.0058376 | 0.99416 | 0.0030457 | 1.0532 | 2.1064 | 0.58376 | 0.30457 | 0.047419 | 0.064229 | 0.15616 | 19.5408 | 6.6997 | 8.4614 | 41.915 | 69.47 | 0.0092 | 0.084296 | 0.04 | 0.92736 | 0.00096863 | 0.0031957 | 0.005546 | 0.021386
93.6156 | 0.0086929 | 0.99131 | 0.0028553 | 0.97906 | 1.9581 | 0.86929 | 0.28553 | 0.031696 | 0.090086 | 0.16799 | 21.0202 | 7.2069 | 9.102 | 45.0884 | 74.73 | 0.0137 | 0.12553 | 0.0375 | 0.9121 | 0.0013409 | 0.0055385 | 0.0044932 | 0.02588
101.147 | 0.013261 | 0.98674 | 0.0045685 | 0.90616 | 1.8123 | 1.3261 | 0.45685 | 0.033605 | 0.13595 | 0.1815 | 22.7113 | 7.7867 | 9.8343 | 48.7157 | 80.74 | 0.0209 | 0.1915 | 0.06 | 0.89118 | 0.0018933 | 0.0099253 | 0.0061584 | 0.032038
112.0049 | 0.033058 | 0.96694 | 0.019797 | 0.81831 | 1.6366 | 3.3058 | 1.9797 | 0.044284 | 0.44704 | 0.20098 | 25.1493 | 8.6226 | 10.89 | 53.9453 | 89.41 | 0.0521 | 0.47737 | 0.26 | 0.81726 | 0.0042621 | 0.039144 | 0.021763 | 0.053801
121.4508 | 0.060152 | 0.93985 | 0.027094 | 0.75467 | 1.5093 | 6.0152 | 2.7094 | 0.035164 | 0.77051 | 0.21793 | 27.2703 | 9.3498 | 11.8084 | 58.4948 | 96.95 | 0.0948 | 0.86862 | 0.35583 | 0.73122 | 0.007152 | 0.093931 | 0.025332 | 0.079133
132.3427 | 0.10279 | 0.89721 | 0.04264 | 0.69256 | 1.3851 | 10.2792 | 4.264 | 0.0373 | 1.1432 | 0.23748 | 29.7159 | 10.1883 | 12.8674 | 63.7407 | 105.64 | 0.162 | 1.4843 | 0.56 | 0.61718 | 0.011216 | 0.20102 | 0.033575 | 0.11271
146.1037 | 0.17208 | 0.82792 | 0.069289 | 0.62733 | 1.2547 | 17.2081 | 6.9289 | 0.042961 | 1.6128 | 0.26217 | 32.8057 | 11.2477 | 14.2053 | 70.3684 | 116.63 | 0.2712 | 2.4849 | 0.91 | 0.46513 | 0.017008 | 0.40644 | 0.044765 | 0.15747
159.3853 | 0.24473 | 0.75527 | 0.072652 | 0.57505 | 1.1501 | 24.4734 | 7.2652 | 0.037787 | 1.9227 | 0.286 | 35.788 | 12.2702 | 15.4966 | 76.7653 | 127.23 | 0.3857 | 3.534 | 0.95417 | 0.33116 | 0.022173 | 0.63644 | 0.039441 | 0.19691
173.6147 | 0.32088 | 0.67912 | 0.076142 | 0.52792 | 1.0558 | 32.0876 | 7.6142 | 0.037138 | 2.0502 | 0.31154 | 38.983 | 13.3656 | 16.8801 | 83.6186 | 138.59 | 0.5057 | 4.6335 | 1 | 0.21283 | 0.026689 | 0.87075 | 0.034838 | 0.23175
190.5381 | 0.37379 | 0.62621 | 0.052919 | 0.48103 | 0.96207 | 37.3794 | 5.2919 | 0.040395 | 1.31 | 0.34191 | 42.7829 | 14.6684 | 18.5256 | 91.7695 | 152.1 | 0.5891 | 5.3977 | 0.695 | 0.14455 | 0.028329 | 0.96314 | 0.020102 | 0.25185
207.4636 | 0.40343 | 0.59657 | 0.029632 | 0.44179 | 0.88358 | 40.3426 | 2.9632 | 0.03696 | 0.80173 | 0.37228 | 46.5833 | 15.9714 | 20.1712 | 99.9214 | 165.61 | 0.6358 | 5.8256 | 0.38917 | 0.1123 | 0.02808 | 0.94889 | 0.0094946 | 0.26135
227.4124 | 0.43077 | 0.56923 | 0.027348 | 0.40303 | 0.80607 | 43.0774 | 2.7348 | 0.039872 | 0.68588 | 0.40807 | 51.0626 | 17.5072 | 22.1108 | 109.5294 | 181.53 | 0.6789 | 6.2205 | 0.35917 | 0.087529 | 0.027353 | 0.90774 | 0.0072927 | 0.26864
249.5848 | 0.45558 | 0.54442 | 0.02481 | 0.36723 | 0.73446 | 45.5584 | 2.481 | 0.040404 | 0.61404 | 0.44786 | 56.0411 | 19.2141 | 24.2665 | 120.2084 | 199.23 | 0.718 | 6.5788 | 0.32583 | 0.068873 | 0.026359 | 0.85263 | 0.0054927 | 0.27413
272.5674 | 0.47912 | 0.52088 | 0.023541 | 0.33627 | 0.67253 | 47.9124 | 2.3541 | 0.038256 | 0.61535 | 0.4891 | 61.2016 | 20.9834 | 26.5011 | 131.2776 | 217.58 | 0.7551 | 6.9187 | 0.30917 | 0.05403 | 0.025383 | 0.79996 | 0.0043699 | 0.2785
298.3971 | 0.50133 | 0.49867 | 0.022208 | 0.30716 | 0.61432 | 50.1332 | 2.2208 | 0.039321 | 0.5648 | 0.53545 | 67.0013 | 22.9719 | 29.0124 | 143.718 | 238.2 | 0.7901 | 7.2394 | 0.29167 | 0.042347 | 0.024261 | 0.74106 | 0.0034397 | 0.28194
326.5519 | 0.51954 | 0.48046 | 0.018211 | 0.28068 | 0.56135 | 51.9543 | 1.8211 | 0.039158 | 0.46506 | 0.58597 | 73.3231 | 25.1394 | 31.7498 | 157.2783 | 260.67 | 0.8188 | 7.5024 | 0.23917 | 0.034347 | 0.022974 | 0.67583 | 0.0023552 | 0.2843
356.9372 | 0.53712 | 0.46288 | 0.017576 | 0.25678 | 0.51356 | 53.7119 | 1.7576 | 0.03864 | 0.45487 | 0.6405 | 80.1458 | 27.4786 | 34.7041 | 171.9129 | 284.93 | 0.8465 | 7.7562 | 0.23083 | 0.027885 | 0.02173 | 0.61508 | 0.0019026 | 0.2862
391.1348 | 0.55368 | 0.44632 | 0.016561 | 0.23433 | 0.46866 | 55.368 | 1.6561 | 0.039735 | 0.41679 | 0.70186 | 87.8244 | 30.1112 | 38.0291 | 188.3836 | 312.23 | 0.8726 | 7.9953 | 0.2175 | 0.022814 | 0.020441 | 0.55468 | 0.0014929 | 0.28769
428.9615 | 0.57157 | 0.42843 | 0.017893 | 0.21367 | 0.42733 | 57.1574 | 1.7893 | 0.040092 | 0.44631 | 0.76974 | 96.3179 | 33.0233 | 41.7069 | 206.6021 | 342.42 | 0.9008 | 8.2537 | 0.235 | 0.018259 | 0.019241 | 0.50073 | 0.0013411 | 0.28904
468.5846 | 0.58655 | 0.41345 | 0.014975 | 0.1956 | 0.3912 | 58.6548 | 1.4975 | 0.03837 | 0.39027 | 0.84084 | 105.2148 | 36.0736 | 45.5593 | 225.6859 | 374.05 | 0.9244 | 8.4699 | 0.19667 | 0.015065 | 0.018076 | 0.45052 | 0.00094054 | 0.28998
512.8122 | 0.60279 | 0.39721 | 0.016244 | 0.17873 | 0.35746 | 60.2792 | 1.6244 | 0.03917 | 0.41469 | 0.9202 | 115.1455 | 39.4785 | 49.8595 | 246.9874 | 409.36 | 0.95 | 8.7045 | 0.21333 | 0.012171 | 0.016974 | 0.40508 | 0.00085185 | 0.29083
561.6986 | 0.61885 | 0.38115 | 0.016053 | 0.16317 | 0.32635 | 61.8845 | 1.6053 | 0.039545 | 0.40595 | 1.0079 | 126.1224 | 43.242 | 54.6126 | 270.5328 | 448.38 | 0.9753 | 8.9363 | 0.21083 | 0.0097879 | 0.015909 | 0.36305 | 0.00070171 | 0.29153
613.1851 | 0.63325 | 0.36675 | 0.014404 | 0.14947 | 0.29895 | 63.3249 | 1.4404 | 0.038088 | 0.37816 | 1.1003 | 137.683 | 47.2056 | 59.6185 | 295.3304 | 489.48 | 0.998 | 9.1443 | 0.18917 | 0.0079934 | 0.014913 | 0.32543 | 0.0005283 | 0.29206
671.9874 | 0.64734 | 0.35266 | 0.014086 | 0.13639 | 0.27279 | 64.7335 | 1.4086 | 0.03977 | 0.3542 | 1.2058 | 150.8863 | 51.7325 | 65.3357 | 323.6515 | 536.42 | 1.0202 | 9.3477 | 0.185 | 0.0065322 | 0.013911 | 0.28931 | 0.0004302 | 0.29249
735.3165 | 0.66079 | 0.33921 | 0.013452 | 0.12465 | 0.24929 | 66.0787 | 1.3452 | 0.039113 | 0.34392 | 1.3195 | 165.1061 | 56.6078 | 71.493 | 354.1529 | 586.97 | 1.0414 | 9.542 | 0.17667 | 0.0053668 | 0.012977 | 0.25724 | 0.00034311 | 0.29283
805.4902 | 0.67443 | 0.32557 | 0.013642 | 0.11379 | 0.22758 | 67.4429 | 1.3642 | 0.039586 | 0.34462 | 1.4454 | 180.8627 | 62.0101 | 78.3159 | 387.9509 | 642.99 | 1.0629 | 9.739 | 0.17917 | 0.0043818 | 0.012091 | 0.22824 | 0.00028997 | 0.29312
882.4462 | 0.68871 | 0.31129 | 0.014277 | 0.10386 | 0.20773 | 68.8706 | 1.4277 | 0.039628 | 0.36027 | 1.5835 | 198.1422 | 67.9345 | 85.7981 | 425.0155 | 704.42 | 1.0854 | 9.9451 | 0.1875 | 0.003523 | 0.01127 | 0.20266 | 0.00025284 | 0.29337
963.6772 | 0.70184 | 0.29816 | 0.013135 | 0.09511 | 0.19022 | 70.184 | 1.3135 | 0.038243 | 0.34345 | 1.7292 | 216.3816 | 74.188 | 93.696 | 464.1391 | 769.26 | 1.1061 | 10.1348 | 0.1725 | 0.0028605 | 0.010517 | 0.18029 | 0.00019505 | 0.29357
1049.6611 | 0.71396 | 0.28604 | 0.012119 | 0.087319 | 0.17464 | 71.3959 | 1.2119 | 0.037118 | 0.32651 | 1.8835 | 235.6882 | 80.8074 | 102.056 | 505.5518 | 837.9 | 1.1252 | 10.3098 | 0.15917 | 0.0023453 | 0.009822 | 0.16061 | 0.0001517 | 0.29372
1148.017 | 0.72633 | 0.27367 | 0.012373 | 0.079838 | 0.15968 | 72.6332 | 1.2373 | 0.038899 | 0.31808 | 2.06 | 257.7728 | 88.3793 | 111.6189 | 552.9232 | 916.41 | 1.1447 | 10.4885 | 0.1625 | 0.0019055 | 0.0091362 | 0.14211 | 0.00012947 | 0.29385
1258.0851 | 0.73852 | 0.26148 | 0.012183 | 0.072853 | 0.14571 | 73.8515 | 1.2183 | 0.039762 | 0.30639 | 2.2575 | 282.4872 | 96.8528 | 122.3206 | 605.9357 | 1004.27 | 1.1639 | 10.6644 | 0.16 | 0.001545 | 0.0084767 | 0.1252 | 0.00010615 | 0.29396
1377.8966 | 0.75032 | 0.24968 | 0.011802 | 0.066518 | 0.13304 | 75.0317 | 1.1802 | 0.039507 | 0.29874 | 2.4725 | 309.3894 | 106.0764 | 133.9695 | 663.6409 | 1099.91 | 1.1825 | 10.8348 | 0.155 | 0.0012538 | 0.0078633 | 0.11027 | 8.5728e-05 | 0.29404
1509.1917 | 0.76161 | 0.23839 | 0.011294 | 0.060731 | 0.12146 | 76.1612 | 1.1294 | 0.039528 | 0.28573 | 2.7081 | 338.8701 | 116.184 | 146.735 | 726.877 | 1204.72 | 1.2003 | 10.9979 | 0.14833 | 0.0010215 | 0.0072873 | 0.096955 | 6.8387e-05 | 0.29411
1648.045 | 0.77246 | 0.22754 | 0.01085 | 0.055614 | 0.11123 | 77.2462 | 1.085 | 0.038225 | 0.28385 | 2.9573 | 370.0478 | 126.8735 | 160.2354 | 793.7534 | 1315.56 | 1.2174 | 11.1546 | 0.1425 | 0.00083436 | 0.0067684 | 0.08557 | 5.5093e-05 | 0.29417
1810.5161 | 0.7835 | 0.2165 | 0.011041 | 0.050624 | 0.10125 | 78.3503 | 1.1041 | 0.040833 | 0.27038 | 3.2488 | 406.5287 | 139.3813 | 176.0321 | 872.0049 | 1445.26 | 1.2348 | 11.314 | 0.145 | 0.00067658 | 0.0062491 | 0.074765 | 4.645e-05 | 0.29421
1978.1549 | 0.79385 | 0.20615 | 0.010343 | 0.046334 | 0.092667 | 79.3845 | 1.0343 | 0.038458 | 0.26893 | 3.5496 | 444.1699 | 152.2868 | 192.3312 | 952.7453 | 1579.07 | 1.2511 | 11.4634 | 0.13583 | 0.00055277 | 0.005795 | 0.06581 | 3.6451e-05 | 0.29425
2158.1135 | 0.80368 | 0.19632 | 0.009835 | 0.04247 | 0.08494 | 80.368 | 0.9835 | 0.037814 | 0.26009 | 3.8726 | 484.5773 | 166.1408 | 209.8281 | 1039.4194 | 1722.73 | 1.2666 | 11.6054 | 0.12917 | 0.00045386 | 0.0053776 | 0.057995 | 2.9122e-05 | 0.29428
2367.4822 | 0.81383 | 0.18617 | 0.010152 | 0.038714 | 0.077428 | 81.3832 | 1.0152 | 0.040212 | 0.25247 | 4.2483 | 531.5884 | 182.2589 | 230.1845 | 1140.2583 | 1889.86 | 1.2826 | 11.752 | 0.13333 | 0.00036901 | 0.0049639 | 0.050654 | 2.498e-05 | 0.2943
2587.9897 | 0.8236 | 0.1764 | 0.0097716 | 0.035416 | 0.070831 | 82.3604 | 0.97716 | 0.038676 | 0.25265 | 4.6439 | 581.1006 | 199.2345 | 251.624 | 1246.4621 | 2065.88 | 1.298 | 11.8931 | 0.12833 | 0.00030067 | 0.0045955 | 0.044461 | 2.012e-05 | 0.29432
2828.6204 | 0.83274 | 0.16726 | 0.0091371 | 0.032403 | 0.064806 | 83.2741 | 0.91371 | 0.038612 | 0.23664 | 5.0757 | 635.1312 | 217.7593 | 275.0199 | 1362.3579 | 2257.96 | 1.3124 | 12.025 | 0.12 | 0.00024718 | 0.0042512 | 0.038975 | 1.5749e-05 | 0.29434
3097.8809 | 0.84232 | 0.15768 | 0.0095812 | 0.029586 | 0.059173 | 84.2322 | 0.95812 | 0.03949 | 0.24262 | 5.5589 | 695.5903 | 238.4881 | 301.1994 | 1492.0427 | 2472.9 | 1.3275 | 12.1634 | 0.12583 | 0.00020041 | 0.0039264 | 0.034073 | 1.3769e-05 | 0.29435
3388.5669 | 0.8514 | 0.1486 | 0.0090736 | 0.027048 | 0.054097 | 85.1396 | 0.90736 | 0.038951 | 0.23295 | 6.0805 | 760.8602 | 260.8664 | 329.4621 | 1632.0468 | 2704.94 | 1.3418 | 12.2944 | 0.11917 | 0.00016339 | 0.0036282 | 0.029813 | 1.0898e-05 | 0.29436
3707.7058 | 0.86041 | 0.13959 | 0.0090102 | 0.02472 | 0.04944 | 86.0406 | 0.90102 | 0.039089 | 0.2305 | 6.6532 | 832.5188 | 285.435 | 360.4912 | 1785.7547 | 2959.7 | 1.356 | 12.4245 | 0.11833 | 0.00013269 | 0.003351 | 0.026064 | 9.039e-06 | 0.29437
4058.0874 | 0.86929 | 0.13071 | 0.0088832 | 0.022586 | 0.045172 | 86.9289 | 0.88832 | 0.039216 | 0.22652 | 7.2819 | 911.1926 | 312.4089 | 394.558 | 1954.5102 | 3239.39 | 1.37 | 12.5528 | 0.11667 | 0.00010742 | 0.0030933 | 0.022765 | 7.4392e-06 | 0.29438
4436.4648 | 0.87824 | 0.12176 | 0.0089467 | 0.020659 | 0.041319 | 87.8236 | 0.89467 | 0.038716 | 0.23109 | 7.9609 | 996.1525 | 341.538 | 431.3467 | 2136.7493 | 3541.43 | 1.3841 | 12.682 | 0.1175 | 8.6131e-05 | 0.0028586 | 0.019922 | 6.2688e-06 | 0.29439
4846.5273 | 0.88674 | 0.11326 | 0.0085025 | 0.018911 | 0.037823 | 88.6739 | 0.85025 | 0.038394 | 0.22146 | 8.6967 | 1088.2269 | 373.1064 | 471.2161 | 2334.2491 | 3868.77 | 1.3975 | 12.8048 | 0.11167 | 6.9175e-05 | 0.0026421 | 0.017437 | 4.9921e-06 | 0.29439
5306.3516 | 0.89511 | 0.10489 | 0.0083756 | 0.017273 | 0.034545 | 89.5114 | 0.83756 | 0.039365 | 0.21277 | 9.5218 | 1191.4747 | 408.5056 | 515.9237 | 2555.7158 | 4235.83 | 1.4107 | 12.9257 | 0.11 | 5.5241e-05 | 0.0024359 | 0.015199 | 4.1023e-06 | 0.2944
5806.3779 | 0.90317 | 0.096827 | 0.0080584 | 0.015785 | 0.03157 | 90.3173 | 0.80584 | 0.039109 | 0.20605 | 10.4191 | 1303.7493 | 446.9998 | 564.54 | 2796.5452 | 4634.98 | 1.4234 | 13.0421 | 0.10583 | 4.4044e-05 | 0.0022462 | 0.013251 | 3.2964e-06 | 0.2944
6356.2227 | 0.91136 | 0.088642 | 0.0081853 | 0.01442 | 0.028839 | 91.1358 | 0.81853 | 0.039294 | 0.20831 | 11.4058 | 1427.2101 | 489.3292 | 618.0001 | 3061.3687 | 5073.89 | 1.4363 | 13.1603 | 0.1075 | 3.4554e-05 | 0.0020705 | 0.011546 | 2.794e-06 | 0.2944
6946.8374 | 0.91897 | 0.081028 | 0.0076142 | 0.013194 | 0.026388 | 91.8972 | 0.76142 | 0.038588 | 0.19732 | 12.4656 | 1559.8252 | 534.7972 | 675.4241 | 3345.8284 | 5545.35 | 1.4483 | 13.2702 | 0.1 | 2.7163e-05 | 0.0019103 | 0.010076 | 2.1759e-06 | 0.2944
7605.7905 | 0.92582 | 0.074175 | 0.0068528 | 0.012051 | 0.024101 | 92.5825 | 0.68528 | 0.039357 | 0.17412 | 13.648 | 1707.7849 | 585.5262 | 739.4925 | 3663.2022 | 6071.37 | 1.4591 | 13.3692 | 0.09 | 2.1614e-05 | 0.0017578 | 0.0087539 | 1.6337e-06 | 0.2944
8316.5625 | 0.93306 | 0.066942 | 0.0072335 | 0.011021 | 0.022042 | 93.3058 | 0.72335 | 0.038799 | 0.18643 | 14.9234 | 1867.3798 | 640.2445 | 808.5992 | 4005.5337 | 6638.75 | 1.4705 | 13.4737 | 0.095 | 1.6715e-05 | 0.0016201 | 0.0076262 | 1.4423e-06 | 0.29441
9095.9248 | 0.93959 | 0.060406 | 0.0065355 | 0.010076 | 0.020153 | 93.9594 | 0.65355 | 0.038903 | 0.168 | 16.3219 | 2042.3758 | 700.2431 | 884.3747 | 4380.9006 | 7260.88 | 1.4808 | 13.568 | 0.085833 | 1.3015e-05 | 0.0014917 | 0.0066321 | 1.0894e-06 | 0.29441
9956.835 | 0.94575 | 0.054251 | 0.0061548 | 0.0092052 | 0.01841 | 94.5749 | 0.61548 | 0.039274 | 0.15671 | 17.8668 | 2235.6824 | 766.5197 | 968.0789 | 4795.5436 | 7948.1 | 1.4905 | 13.6569 | 0.080833 | 1.0107e-05 | 0.0013716 | 0.0057548 | 8.5619e-07 | 0.29441
10895.7227 | 0.95152 | 0.048477 | 0.0057741 | 0.008412 | 0.016824 | 95.1523 | 0.57741 | 0.039135 | 0.14754 | 19.5515 | 2446.4979 | 838.7993 | 1059.3647 | 5247.7432 | 8697.58 | 1.4996 | 13.7403 | 0.075833 | 7.8286e-06 | 0.0012611 | 0.0049926 | 6.7077e-07 | 0.29441
11896.1934 | 0.95692 | 0.043084 | 0.0053934 | 0.0077046 | 0.015409 | 95.6916 | 0.53934 | 0.038152 | 0.14137 | 21.3468 | 2671.141 | 915.8198 | 1156.638 | 5729.6033 | 9496.21 | 1.5081 | 13.8182 | 0.070833 | 6.0433e-06 | 0.0011616 | 0.0043447 | 5.2559e-07 | 0.29441
12996.3203 | 0.96225 | 0.037754 | 0.0053299 | 0.0070524 | 0.014105 | 96.2246 | 0.53299 | 0.038412 | 0.13876 | 23.3209 | 2918.1607 | 1000.5123 | 1263.6007 | 6259.4611 | 10374.39 | 1.5165 | 13.8951 | 0.07 | 4.5652e-06 | 0.0010692 | 0.0037764 | 4.3519e-07 | 0.29441
14295.7402 | 0.96751 | 0.032487 | 0.0052665 | 0.0064114 | 0.012823 | 96.7513 | 0.52665 | 0.041386 | 0.12725 | 25.6526 | 3209.9292 | 1100.5472 | 1389.9401 | 6885.305 | 11411.66 | 1.5248 | 13.9712 | 0.069167 | 3.358e-06 | 0.0009773 | 0.0032442 | 3.5539e-07 | 0.29441
15595.333 | 0.97202 | 0.027982 | 0.0045051 | 0.0058771 | 0.011754 | 97.2018 | 0.45051 | 0.037788 | 0.11922 | 27.9846 | 3501.7365 | 1200.5954 | 1516.2964 | 7511.2322 | 12449.07 | 1.5319 | 14.0362 | 0.059167 | 2.4904e-06 | 0.00090003 | 0.0028224 | 2.5545e-07 | 0.29441
17095.1953 | 0.97602 | 0.023985 | 0.0039975 | 0.0053615 | 0.010723 | 97.6015 | 0.39975 | 0.039879 | 0.10024 | 30.676 | 3838.5117 | 1316.0612 | 1662.1243 | 8233.6159 | 13646.34 | 1.5382 | 14.094 | 0.0525 | 1.8496e-06 | 0.00082444 | 0.0024333 | 1.8864e-07 | 0.29441
18694.457 | 0.97963 | 0.020368 | 0.0036168 | 0.0049028 | 0.0098056 | 97.9632 | 0.36168 | 0.038839 | 0.093122 | 33.5458 | 4197.6059 | 1439.1792 | 1817.6167 | 9003.8736 | 14922.96 | 1.5439 | 14.1462 | 0.0475 | 1.3649e-06 | 0.00075671 | 0.0021049 | 1.4272e-07 | 0.29441
20392.5 | 0.9828 | 0.017195 | 0.0031726 | 0.0044945 | 0.0089891 | 98.2805 | 0.31726 | 0.037758 | 0.084025 | 36.5928 | 4578.8801 | 1569.9018 | 1982.7133 | 9821.7077 | 16278.43 | 1.5489 | 14.192 | 0.041667 | 1.0075e-06 | 0.00069594 | 0.0018271 | 1.0521e-07 | 0.29441
22294.2656 | 0.98579 | 0.014213 | 0.0029822 | 0.0041112 | 0.0082223 | 98.5787 | 0.29822 | 0.038723 | 0.077015 | 40.0053 | 5005.8978 | 1716.3078 | 2167.6173 | 10737.6614 | 17796.53 | 1.5536 | 14.2351 | 0.039167 | 7.2643e-07 | 0.00063851 | 0.0015795 | 8.2747e-08 | 0.29441
24394.9238 | 0.98852 | 0.011485 | 0.0027284 | 0.0037571 | 0.0075143 | 98.8515 | 0.27284 | 0.039106 | 0.069769 | 43.7748 | 5477.5742 | 1878.0254 | 2371.8592 | 11749.4085 | 19473.39 | 1.5579 | 14.2745 | 0.035833 | 5.1166e-07 | 0.00058514 | 0.0013627 | 6.3228e-08 | 0.29441
26695.9297 | 0.99105 | 0.0089467 | 0.0025381 | 0.0034333 | 0.0068666 | 99.1053 | 0.25381 | 0.039146 | 0.064837 | 47.9038 | 5994.2362 | 2055.1667 | 2595.5804 | 12857.6496 | 21310.18 | 1.5619 | 14.3111 | 0.033333 | 3.4484e-07 | 0.00053608 | 0.0011752 | 4.9115e-08 | 0.29441
29295.2578 | 0.99315 | 0.0068528 | 0.0020939 | 0.0031287 | 0.0062573 | 99.3147 | 0.20939 | 0.040352 | 0.051891 | 52.5681 | 6577.8828 | 2255.2741 | 2848.3068 | 14109.5726 | 23385.11 | 1.5652 | 14.3414 | 0.0275 | 2.3055e-07 | 0.00048955 | 0.0010079 | 3.3648e-08 | 0.29441
31990.0332 | 0.99499 | 0.0050127 | 0.0018401 | 0.0028651 | 0.0057302 | 99.4987 | 0.18401 | 0.038217 | 0.048148 | 57.4037 | 7182.9608 | 2462.7294 | 3110.3133 | 15407.4663 | 25536.23 | 1.5681 | 14.3679 | 0.024167 | 1.4632e-07 | 0.00044914 | 0.00087126 | 2.4798e-08 | 0.29441
34986.543 | 0.99708 | 0.0029188 | 0.0020939 | 0.0026197 | 0.0052394 | 99.7081 | 0.20939 | 0.038886 | 0.053847 | 62.7807 | 7855.7895 | 2693.4135 | 3401.6566 | 16850.6853 | 27928.22 | 1.5714 | 14.3982 | 0.0275 | 6.6192e-08 | 0.00041153 | 0.00075151 | 2.3591e-08 | 0.29441
38281.6406 | 0.99708 | 0.0029188 | 0 | 0.0023942 | 0.0047885 | 99.7081 | 0 | 0.03909 | 0 | 68.6935 | 8595.6623 | 2947.0842 | 3722.031 | 18437.7141 | 30558.55 | 1.5714 | 14.3982 | 0 | 6.6192e-08 | 0.00037611 | 0.00064541 | 0 | 0.29441
41878.1211 | 0.99841 | 0.0015863 | 0.0013325 | 0.0021886 | 0.0043772 | 99.8414 | 0.13325 | 0.038997 | 0.034169 | 75.1471 | 9403.2069 | 3223.9567 | 4071.708 | 20169.899 | 33429.46 | 1.5735 | 14.4174 | 0.0175 | 3.0601e-08 | 0.00034427 | 0.00055574 | 1.0478e-08 | 0.29441
45775.0039 | 0.99924 | 0.00076142 | 0.00082487 | 0.0020023 | 0.0040046 | 99.9239 | 0.082487 | 0.038641 | 0.021347 | 82.1397 | 10278.2031 | 3523.9553 | 4450.5925 | 22046.7677 | 36540.17 | 1.5748 | 14.4293 | 0.010833 | 1.2161e-08 | 0.00031522 | 0.00047878 | 5.4291e-09 | 0.29441
50072.8008 | 0.99962 | 0.00038071 | 0.00038071 | 0.0018304 | 0.0036609 | 99.9619 | 0.038071 | 0.038973 | 0.0097685 | 89.8518 | 11243.2195 | 3854.8181 | 4868.4568 | 24116.7299 | 39970.91 | 1.5754 | 14.4348 | 0.005 | 5.0482e-09 | 0.00028828 | 0.00041163 | 2.0941e-09 | 0.29441
54763.6797 | 0.99962 | 0.00038071 | 0 | 0.0016736 | 0.0033473 | 99.9619 | 0 | 0.038891 | 0 | 98.2692 | 12296.4975 | 4215.942 | 5324.5396 | 26376.0135 | 43715.43 | 1.5754 | 14.4348 | 0 | 5.0482e-09 | 0.00026358 | 0.00035379 | 0 | 0.29441
59436.1875 | 1 | 0 | 0.00038071 | 0.0015421 | 0.0030842 | 100 | 0.038071 | 0.035558 | 0.010707 | 106.6537 | 13345.6505 | 4575.6516 | 5778.8362 | 28626.449 | 47445.29 | 1.576 | 14.4403 | 0.005 | 0 | 0.00024295 | 0.00030825 | 1.4862e-09 | 0.29441