## SUMMARY
AROMATIC GCMS
Company: |  | ConocoPhillips | [19 empty] | Client ID: | [5 empty] | US183738
Country: |  | UNITED STATES | [19 empty] | Project #: | [5 empty] | BH-76278
Basin: | [21 empty] | Lab ID: | [5 empty] | CP335040
Lease: | [21 empty] | Sample Type: | [5 empty] | Cutting
Block: | [21 empty] | Sampling Date: | [5 empty] | Feb 24 2015 12:00AM
Field: | [21 empty] | Formation:
Well Name: |  | TOFKAT #1 | [19 empty] | Geologic Age:
Latitude: | [21 empty] | Top Depth: | [5 empty] | 11040.00 FT
Longitude: | [21 empty] | Bottom Depth: | [5 empty] | 11070.00 FT
Preparation: |  | MPLC | [19 empty] | GCMS Method: | [5 empty] | M17B
m/z 253: Monoaromatic steroids | [21 empty] | M6150700.D |  |  | RATIOS (on Areas)1 | [8 empty] | Appl2 |  |  | TEV3
Mono- (MAS) and Triaromatic Steroids (TAS)
[25 empty] | (C20+C21)/S TAS | [5 empty] | 0.13756 |  |  | M |  |  | 1.0 (1.3%)
[25 empty] | TAS #1 20/20+27 | [5 empty] | 0.31851 |  |  | M
[25 empty] | TAS #2 21/21+28 | [5 empty] | 0.26966 |  |  | M
[25 empty] | %26 TAS | [5 empty] | 14.118 |  |  | D
[25 empty] | %27 TAS | [5 empty] | 40.375 |  |  | D
[25 empty] | %28 TAS | [5 empty] | 42.1938 |  |  | D
[25 empty] | %29 TAS | [5 empty] | 3.3132 |  |  | D
[25 empty] | C28/C26 20S TAS | [5 empty] | 3.9944
[25 empty] | C28/C27 20R TAS | [5 empty] | 1.045
[25 empty] | Dia/Regular C27 MAS | [5 empty] | 2.3494
[25 empty] | %27 MAS | [5 empty] | 16.58 |  |  | D
m/z 231: Triaromatic steroids | [21 empty] | M6150700.D |  |  | %28 MAS | [5 empty] | 44.4674 |  |  | D
[25 empty] | %29 MAS | [5 empty] | 38.9526 |  |  | D
[25 empty] | (C21+C22)/S MAS | [5 empty] | 0.037309 |  |  | M |  |  | 1.0 (1.3%)
[25 empty] | TAS/(MAS+TAS) | [5 empty] | 0.57514 |  |  | M
[25 empty] | TA28/(TA28+MA29) | [5 empty] | 0.58697 |  |  | M |  |  | 1.0 (0.8%)
Triaromatic Methylsteroids
[25 empty] | Dinosteroid Index | [5 empty] | 0.2817 |  |  | A
[25 empty] | C4/C3+C4 Mester | [5 empty] | 0.44923 |  |  | A
Phenanthrenes, Naphthalenes, and Dibenzothiophenes
[25 empty] | MPI-1 | [5 empty] | 0.74672 |  |  | M
[25 empty] | Rc(a) if Ro < 1.3 (Ro%) | [5 empty] | 0.81803 |  |  | M
m/z 245 Triaromatic Methylsteroids | [21 empty] | M6150700.D |  |  | Rc(b) if Ro > 1.3 (Ro%) | [5 empty] | 1.852 |  |  | M
[25 empty] | MPI-2 | [5 empty] | 0.83877 |  |  | M
[25 empty] | DNR-1 | [5 empty] | 2.9907 |  |  | M
[25 empty] | DNR-2 | [5 empty] | 1.0667 |  |  | M
[25 empty] | TNR1 | [5 empty] | 0.84199 |  |  | M
[25 empty] | TDE-1 | [8 empty] | M
[25 empty] | TDE-2 | [8 empty] | M
[25 empty] | MDR | [5 empty] | 1.52 |  |  | M
[25 empty] | Rm (Ro%) | [5 empty] | 0.67745 |  |  | M
[25 empty] | MDR23 | [5 empty] | 2.2341 |  |  | M
[25 empty] | MDR1 | [5 empty] | 2.0876 |  |  | M
[25 empty] | DBT/Phenanthrene | [5 empty] | 0.070689 |  |  | D
1Definition and utility of the ratios can be found on our website www.brilabs.com
2A=Source Age; D=Depositional environment; M= Maturity
3Thermal equilibrium value of the biomarker ratio and in brackets the approximate VR value at which this value is reached
Company: |  |  |  | ConocoPhillips | [22 empty] | Client ID: |  |  | US183738
Well Name: |  |  |  | TOFKAT #1 | [22 empty] | Project #: |  |  | BH-76278
Depth: |  |  |  | 11040.00 - 11070.00 FT | [22 empty] | Lab ID: |  |  | CP335040
Sampling Point: | [26 empty] | File Name: |  |  | M6150700.D
| Peak |  | Compound | [22 empty] | Ret. | [6 empty] | ppm |  |  | ppm
Ion | Label |  | Name | [22 empty] | Time |  | Area |  | Height |  |  | (Area) |  |  | (Hght)
230 | OTP |  | Ortho-terphenyl (internal standard) | [28 empty] | 0 |  |  | 0
92 | 16AB |  | C16 Alkyl Benzene | [21 empty] | 66.788 |  | 2713 |  | 617
92 | 17AB |  | C17 Alkyl Benzene | [21 empty] | 71.633 |  | 4893 |  | 1250
92 | 18AB |  | C18 Alkyl Benzene | [21 empty] | 75.826 |  | 8436 |  | 1959
92 | 1THIO92 |  | Dimethyl dibenzothiophene 1 | [21 empty] | 77.588 |  | 4247 |  | 819
92 | 2THIO92 |  | Dimethyl dibenzothiophene 2 | [21 empty] | 78.31 |  | 4190 |  | 617
92 | 19AB |  | C19 Alkyl Benzene | [21 empty] | 79.579 |  | 6241 |  | 1680
92 | 20AB |  | C20 Alkyl Benzene | [21 empty] | 83.032 |  | 6455 |  | 1503
92 | 21AB |  | C21 Alkyl Benzene | [21 empty] | 86.239 |  | 9720 |  | 1724
92 | 22AB |  | C22 Alkyl Benzene | [21 empty] | 89.269 |  | 5437 |  | 1121
92 | 23AB |  | C23 Alkyl Benzene | [21 empty] | 92.123 |  | 5043 |  | 858
92 | PHYBz |  | Phytanyl Benzene | [21 empty] | 94.079 |  | 1722 |  | 274
92 | 24AB |  | C24 Alkyl Benzene | [21 empty] | 94.854 |  | 3235 |  | 639
92 | 25AB |  | C25 Alkyl Benzene | [21 empty] | 97.479 |  | 4100 |  | 643
92 | 26AB |  | C26 Alkyl Benzene | [21 empty] | 99.981 |  | 1999 |  | 385
106 | 16ATM |  | C16 Alkyl Toluene (meta) | [21 empty] | 66.048 |  | 1952 |  | 452
106 | 16ATO |  | C16 Alkyl Toluene (ortho) | [21 empty] | 66.999 |  | 2143 |  | 355
106 | 17ATM |  | C17 Alkyl Toluene (meta) | [21 empty] | 70.946 |  | 6728 |  | 1476
106 | 17ATO |  | C17 Alkyl Toluene (ortho) | [21 empty] | 71.792 |  | 3810 |  | 885
106 | 18ATM |  | C18 Alkyl Toluene (meta) | [21 empty] | 75.174 |  | 6090 |  | 1421
106 | 18ATO |  | C18 Alkyl Toluene (ortho) | [21 empty] | 75.967 |  | 4149 |  | 1039
106 | 1THIO106 |  | Dimethyl dibenzothiophene 1 | [21 empty] | 77.57 |  | 4375 |  | 718
106 | 2THIO106 |  | Dimethyl dibenzothiophene 2 | [21 empty] | 78.328 |  | 3340 |  | 574
106 | 19ATM |  | C19 Alkyl Toluene (meta) | [21 empty] | 78.962 |  | 5360 |  | 1264
106 | 19ATO |  | C19 Alkyl Toluene (ortho) | [21 empty] | 79.72 |  | 3613 |  | 846
106 | 20ATM |  | C20 Alkyl Toluene (meta) | [21 empty] | 82.416 |  | 5863 |  | 1314
106 | 20ATO |  | C20 Alkyl Toluene (ortho) | [21 empty] | 83.156 |  | 3614 |  | 944
106 | 21ATM |  | C21 Alkyl Toluene (meta) | [21 empty] | 85.657 |  | 6104 |  | 1252
106 | 21ATO |  | C21 Alkyl Toluene (ortho) | [21 empty] | 86.344 |  | 11200 |  | 2944
106 | 22ATM |  | C22 Alkyl Toluene (meta) | [21 empty] | 88.688 |  | 5923 |  | 1078
106 | 22ATO |  | C22 Alkyl Toluene (ortho) | [21 empty] | 89.392 |  | 5071 |  | 809
106 | 23ATM |  | C23 Alkyl Toluene (meta) | [21 empty] | 91.577 |  | 2727 |  | 632
106 | 23ATO |  | C23 Alkyl Toluene (ortho) | [21 empty] | 92.264 |  | 1761 |  | 490
106 | 24ATM |  | C24 Alkyl Toluene (meta) | [21 empty] | 94.29 |  | 3422 |  | 623
106 | 24ATO |  | C24 Alkyl Toluene (ortho) | [21 empty] | 94.978 |  | 3164 |  | 537
106 | PHYTL |  | Phytanyl Toluene | [21 empty] | 96.017 |  | 15647 |  | 1683
106 | 25ATM |  | C25 Alkyl Toluene (meta) | [21 empty] | 96.792 |  | 2636 |  | 518
106 | 25ATO |  | C25 Alkyl Toluene (ortho) | [21 empty] | 97.585 |  | 1705 |  | 301
106 | 26ATM |  | C26 Alkyl Toluene (meta) | [21 empty] | 99.435 |  | 2100 |  | 351
106 | 26ATO |  | C26 Alkyl Toluene (ortho) | [21 empty] | 100.105 |  | 1622 |  | 239
134 | 15AI |  | C15 Aryl Isoprenoids
134 | 16AI |  | C16 Aryl Isoprenoids | [21 empty] | 66.101 |  | 535 |  | 110
134 | 17AI |  | C17 Aryl Isoprenoids | [21 empty] | 70.734 |  | 641 |  | 110
134 | 18AI |  | C18 Aryl Isoprenoids | [21 empty] | 74.91 |  | 3750 |  | 618
134 | 19AI |  | C19 Aryl Isoprenoids | [21 empty] | 77.218 |  | 3901 |  | 794
134 | 20AI |  | C20 Aryl Isoprenoids | [21 empty] | 81.024 |  | 4762 |  | 840
134 | 21AI |  | C21 Aryl Isoprenoids | [21 empty] | 83.878 |  | 1889 |  | 489
134 | 22AI |  | C22 Aryl Isoprenoids | [21 empty] | 86.785 |  | 2647 |  | 536
134 | ISOR |  | Isorenieratane
Company: |  |  |  | ConocoPhillips | [22 empty] | Client ID: |  |  | US183738
Well Name: |  |  |  | TOFKAT #1 | [22 empty] | Project #: |  |  | BH-76278
Depth: |  |  |  | 11040.00 - 11070.00 FT | [22 empty] | Lab ID: |  |  | CP335040
Sampling Point: | [26 empty] | File Name: |  |  | M6150700.D
| Peak |  | Compound | [22 empty] | Ret. | [6 empty] | ppm |  |  | ppm
Ion | Label |  | Name | [22 empty] | Time |  | Area |  | Height |  |  | (Area) |  |  | (Hght)
142 | 2MN |  | 2-Methylnaphthalene | [21 empty] | 38.105 |  | 197 |  | 33
142 | 1MN |  | 1-Methylnaphthalene | [21 empty] | 39.356 |  | 188 |  | 42
149 | MTTC578 |  | 5,7,8,-triMe-MTTChroman | [21 empty] | 103.399 |  | 10353 |  | 917
156 | 2EN |  | 2-Ethylnaphthalene
156 | 1EN |  | 1-Ethylnaphthalene
156 | 26DMN |  | 2,6-Dimethylnaphthalene | [21 empty] | 47.126 |  | 150 |  | 23
156 | 27DMN |  | 2,7-Dimethylnaphthalene | [21 empty] | 47.284 |  | 170 |  | 27
156 | 1317DMN |  | 1,3 & 1,7-Dimethylnaphthalenes | [21 empty] | 48.341 |  | 595 |  | 94
156 | 16DMN |  | 1,6-Dimethylnaphthalene | [21 empty] | 48.535 |  | 666 |  | 148
156 | 23DMN |  | 2,3-Dimethylnaphthalene | [21 empty] | 49.716 |  | 142 |  | 22
156 | 14DMN |  | 1,4-Dimethylnaphthalene | [21 empty] | 49.804 |  | 158 |  | 29
156 | 15DMN |  | 1,5-Dimethylnaphthalene | [21 empty] | 49.962 |  | 107 |  | 25
156 | 12DMN |  | 1,2-Dimethylnaphthalene
161 | MTTC8 |  | 8-Me-MTTChroman
168 | 2MBP |  | 2-Methylbiphenyl
168 | DPM |  | Diphenylmethane
168 | 3MBP |  | 3-Methylbiphenyl | [21 empty] | 53.363 |  | 553 |  | 108
168 | 4MBP |  | 4-Methylbiphenyl | [21 empty] | 54.032 |  | 308 |  | 82
168 | DBF |  | Dibenzofuran | [21 empty] | 55.477 |  | 201 |  | 38
170 | BB_EMN |  | Ethyl-methyl-Naphthalene
170 | AB_EMN |  | Ethyl-methyl-Naphthalene
170 | 137TMN |  | 1,3,7-Trimethylnaphthalene | [21 empty] | 56.886 |  | 591 |  | 111
170 | 136TMN |  | 1,3,6-Trimethylnaphthalene | [21 empty] | 57.239 |  | 900 |  | 201
170 | 146135T |  | (1,4,6+1,3,5)-Trimethylnaphthalenes | [21 empty] | 58.313 |  | 886 |  | 157
170 | 236TMN |  | 2,3,6-Trimethylnaphthalene | [21 empty] | 58.56 |  | 746 |  | 150
170 | 127TMN |  | 1,2,7-Trimethylnaphthalene
170 | 167126T |  | (1,6,7+1,2,6)-Trimethylnaphthalenes | [21 empty] | 59.511 |  | 831 |  | 134
170 | 124TMN |  | 1,2,4-Trimethylnaphthalene
170 | 125TMN |  | 1,2,5-Trimethylnaphthalene | [21 empty] | 60.868 |  | 762 |  | 131
178 | PHEN |  | Phenanthrene | [21 empty] | 70.329 |  | 209622 |  | 45941
184 | 1357 |  | 1,3,5,7-Tetramethylnaphthalene | [21 empty] | 64.779 |  | 2495 |  | 474
184 | 1367 |  | 1,3,6,7-Tetramethylnaphthalene | [21 empty] | 65.942 |  | 5026 |  | 1124
184 | 1247 |  | (1,2,4,7+1,2,4,6+1,4,6,7)-Tetramethylnaphthalenes | [21 empty] | 66.682 |  | 5034 |  | 1007
184 | 1257 |  | 1,2,5,7-Tetramethylnaphthalene | [21 empty] | 66.876 |  | 4492 |  | 944
184 | 2367 |  | 2,3,6,7-Tetramethylnaphthalene | [21 empty] | 67.228 |  | 2137 |  | 455
184 | 1267 |  | 1,2,6,7-Tetramethylnaphthalene | [21 empty] | 67.669 |  | 3792 |  | 818
184 | 1237 |  | 1,2,3,7-Tetramethylnaphthalene | [21 empty] | 67.863 |  | 1611 |  | 362
184 | 1236 |  | 1,2,3,6-Tetramethylnaphthalene | [21 empty] | 68.127 |  | 4204 |  | 913
184 | 1256 |  | 1,2,5,6-Tetramethylnaphthalene | [21 empty] | 68.849 |  | 19924 |  | 4190
184 | DBT |  | Dibenzothiophene | [21 empty] | 69.061 |  | 14818 |  | 3075
191 | BH32 |  | C32 Benzohopane | [21 empty] | 116.314 |  | 20496 |  | 4997
191 | BH33 |  | C33 Benzohopane | [21 empty] | 117.529 |  | 17436 |  | 3525
191 | BH34 |  | C34 Benzohopane | [21 empty] | 118.586 |  | 9239 |  | 1740
191 | BH35 |  | C35 Benzohopane | [21 empty] | 119.943 |  | 3135 |  | 645
192 | 3MP |  | 3-Methylphenanthrene | [21 empty] | 75.262 |  | 138335 |  | 32186
192 | 2MP |  | 2-Methylphenanthrene | [21 empty] | 75.439 |  | 177236 |  | 39965
192 | 9MP |  | 9-Methylphenanthrene | [21 empty] | 76.126 |  | 228212 |  | 49603
192 | 1MP |  | 1-Methylphenanthrene | [21 empty] | 76.32 |  | 196079 |  | 44406
Company: |  |  |  | ConocoPhillips | [22 empty] | Client ID: |  |  | US183738
Well Name: |  |  |  | TOFKAT #1 | [22 empty] | Project #: |  |  | BH-76278
Depth: |  |  |  | 11040.00 - 11070.00 FT | [22 empty] | Lab ID: |  |  | CP335040
Sampling Point: | [26 empty] | File Name: |  |  | M6150700.D
| Peak |  | Compound | [22 empty] | Ret. | [6 empty] | ppm |  |  | ppm
Ion | Label |  | Name | [22 empty] | Time |  | Area |  | Height |  |  | (Area) |  |  | (Hght)
198 | CAD |  | Cadalene | [21 empty] | 66.295 |  | 6113 |  | 1348
198 | 12467PMN |  | 1,2,4,6,7-Pentamethylnaphthalene | [21 empty] | 73.131 |  | 3458 |  | 739
198 | 12357PMN |  | 1,2,3,5,7-Pentamethylnaphthalene | [21 empty] | 73.448 |  | 3875 |  | 858
198 | 4MDBT |  | 4 Methyl Dibenzothiophene | [21 empty] | 73.589 |  | 47019 |  | 10311
198 | 23MDBT |  | 2 & 3 Methyl Dibenzothiophenes | [21 empty] | 74.382 |  | 33105 |  | 6472
198 | 1MDBT |  | 1 Methyl Dibenzothiophene | [21 empty] | 75.174 |  | 30934 |  | 6268
206 | 36DMP |  | 3,6-Dimethylphenanthrene | [21 empty] | 79.491 |  | 19901 |  | 4775
206 | 26DMP |  | 2,6-Dimethylphenanthrene | [21 empty] | 79.755 |  | 54252 |  | 12571
206 | 27DMP |  | 2,7-Dimethylphenanthrene | [21 empty] | 79.861 |  | 33436 |  | 8041
206 | 39DMP |  | (3,9+3,10+2,10+1,3)-Dimethylphenanthrenes | [21 empty] | 80.372 |  | 228267 |  | 44356
206 | 29DMP |  | (2,9+1,6)-Dimethylphenanthrenes | [21 empty] | 80.566 |  | 129243 |  | 21665
206 | 17DMP |  | 1,7-Dimethylphenanthrene | [21 empty] | 80.724 |  | 124957 |  | 29870
206 | 23DMP |  | 2,3-Dimethylphenanthrene | [21 empty] | 80.988 |  | 41188 |  | 9241
206 | 19DMP |  | 1,9-Dimethylphenanthrene | [21 empty] | 81.112 |  | 59357 |  | 13450
206 | 18DMP |  | 1,8-Dimethylphenanthrene | [21 empty] | 81.535 |  | 32482 |  | 6881
206 | 12DMP |  | 1,2-Dimethylphenanthrene | [21 empty] | 82.028 |  | 21313 |  | 4832
206 | 9_10DMP |  | 9,10-Dimethylphenanthrene | [21 empty] | 82.68 |  | 3151 |  | 752
212 | DMDBT |  | Dimethyldibenzothiophene | Dimethyldibenzothiophene | Dimethyldibenzothiophene | Dimethyldibenzothiophene | Dimethyldibenzothiophene | Dimethyldibenzothiophene | Dimethyldibenzothiophene | Dimethyldibenzothiophene | Dimethyldibenzothiophene | Dimethyldibenzothiophene | Dimethyldibenzothiophene | Dimethyldibenzothiophene | Dimethyldibenzothiophene | Dimethyldibenzothiophene | Dimethyldibenzothiophene | Dimethyldibenzothiophene | Dimethyldibenzothiophene | Dimethyldibenzothiophene | Dimethyldibenzothiophene | Dimethyldibenzothiophene | Dimethyldibenzothiophene | Dimethyldibenzothiophene
219 | RET |  | Retene | [21 empty] | 86.327 |  | 545230 |  | 133858
226 | TMDBT |  | Trimethyldibenzothiophene | Trimethyldibenzothiophene | Trimethyldibenzothiophene | Trimethyldibenzothiophene | Trimethyldibenzothiophene | Trimethyldibenzothiophene | Trimethyldibenzothiophene | Trimethyldibenzothiophene | Trimethyldibenzothiophene | Trimethyldibenzothiophene | Trimethyldibenzothiophene | Trimethyldibenzothiophene | Trimethyldibenzothiophene | Trimethyldibenzothiophene | Trimethyldibenzothiophene | Trimethyldibenzothiophene | Trimethyldibenzothiophene | Trimethyldibenzothiophene | Trimethyldibenzothiophene | Trimethyldibenzothiophene | Trimethyldibenzothiophene | Trimethyldibenzothiophene | 81.693 |  | 184733 |  | 7314
231 | 231A20 |  | C20 Triaromatic Steroid | [21 empty] | 92.388 |  | 18499 |  | 4174
231 | 231B21 |  | C21 Triaromatic | [21 empty] | 94.889 |  | 15272 |  | 3160
231 | 231C26 |  | C26 20S Triaromatic | [21 empty] | 104.122 |  | 13840 |  | 2186
231 | 231D26 |  | C27 20S & C26 20R Triaromatic | [21 empty] | 105.725 |  | 58413 |  | 9135
231 | TADMD1 |  | C28 23,24-Cholestane Triaromatic
231 | TADMD2 |  | C28 23,24-Cholestane Triaromatic
231 | 231E28 |  | C28 20S Triaromatic | [21 empty] | 107.046 |  | 55283 |  | 7134
231 | 231F27 |  | C27 20R Triaromatic | [21 empty] | 107.68 |  | 39580 |  | 4927
231 | TADMD3 |  | C28 23,24-Cholestane Triaromatic
231 | C29TA1 |  | C29 Triaromatic | [21 empty] | 108.033 |  | 5976 |  | 717
231 | C29TA2 |  | C29 Triaromatic | [21 empty] | 108.244 |  | 2569 |  | 416
231 | TADMD4 |  | C28 23,24-Cholestane Triaromatic
231 | 231G28 |  | C28 20R Triaromatic | [21 empty] | 109.284 |  | 41363 |  | 6196
231 | TADMD5 |  | C28 23,24-Cholestane Triaromatic
231 | C29TA3 |  | C29 Triaromatic | [21 empty] | 110.588 |  | 3248 |  | 447
245 | C3S |  | C27 20S 3-Methyl Triaromatic Steroid | [21 empty] | 106.817 |  | 2154 |  | 352
245 | C4S |  | C27 20S 4-Methyl Triaromatic Steroid | [21 empty] | 107.434 |  | 4343 |  | 729
245 | E2S |  | C28 20S 2-Methyl Triaromatic Steroid | [21 empty] | 107.892 |  | 1617 |  | 360
245 | E3SC3R |  | C28 20S 3-Methyl & C27 20R 3-Methyl TAS | [21 empty] | 108.332 |  | 11633 |  | 1594
245 | E4SC4R |  | C28 20S 4-Methyl & C27 20R 4-Methyl TAS | [21 empty] | 108.949 |  | 16782 |  | 1980
245 | S2S |  | C29 20S 2-Methyl Triaromatic Steroid
245 | DA |  | Triaromatic Dinosteroid a | [21 empty] | 109.337 |  | 2163 |  | 377
245 | S3S |  | C29 20S 3-Methyl Triaromatic Steroid | [21 empty] | 109.566 |  | 13941 |  | 1267
245 | DB |  | Triaromatic Dinosteroid b | [21 empty] | 109.971 |  | 7758 |  | 1058
245 | S4SE2R |  | C29 20S 4-Methyl & C28 20R 2-Methyl TAS | [21 empty] | 110.129 |  | 9297 |  | 1276
245 | E3R |  | C28 20R 3-Methyl Triaromatic Steroid | [21 empty] | 110.27 |  | 15616 |  | 2118
245 | E4R |  | C28 20R 4-Methyl Triaromatic Steroid | [21 empty] | 110.887 |  | 10558 |  | 1378
245 | DC |  | Triaromatic Dinosteroid c | [21 empty] | 111.063 |  | 6187 |  | 1099
245 | DD |  | Triaromatic Dinosteroid d | [21 empty] | 111.169 |  | 8031 |  | 1358
Company: |  |  |  | ConocoPhillips | [22 empty] | Client ID: |  |  | US183738
Well Name: |  |  |  | TOFKAT #1 | [22 empty] | Project #: |  |  | BH-76278
Depth: |  |  |  | 11040.00 - 11070.00 FT | [22 empty] | Lab ID: |  |  | CP335040
Sampling Point: | [26 empty] | File Name: |  |  | M6150700.D
| Peak |  | Compound | [22 empty] | Ret. | [6 empty] | ppm |  |  | ppm
Ion | Label |  | Name | [22 empty] | Time |  | Area |  | Height |  |  | (Area) |  |  | (Hght)
245 | S2R |  | C29 20R 2-Methyl Triaromatic Steroid | [21 empty] | 111.609 |  | 1231 |  | 280
245 | S3R |  | C29 20R 3-Methyl Triaromatic Steroid | [21 empty] | 111.803 |  | 8032 |  | 1434
245 | DE |  | Triaromatic Dinosteroid e | [21 empty] | 111.944 |  | 6722 |  | 954
245 | S4R |  | C29 20R 4-Methyl Triaromatic Steroid | [21 empty] | 112.385 |  | 6144 |  | 1044
245 | DF |  | Triaromatic Dinosteroid f | [21 empty] | 112.508 |  | 8886 |  | 1422
253 | S253A |  | C21 Ring-C Monoaromatic Steroid | [21 empty] | 84.6 |  | 3343 |  | 764
253 | S253B |  | C22 Monoaromatic steroid | [21 empty] | 87.084 |  | 3423 |  | 613
253 | S253C |  | C27 Reg 5b(H),10b(CH3) 20S | [21 empty] | 97.092 |  | 3480 |  | 764
253 | S253D |  | C27 Dia 10b(H),5b(CH3) 20S | [21 empty] | 97.233 |  | 8176 |  | 1756
253 | S253E |  | C27 Dia10bH,5bCH3 20R+Reg5bH,10bCH3 20R | [21 empty] | 98.713 |  | 9955 |  | 2153
253 | S253F |  | C27 Reg 5a(H),10b(CH3) 20S | [21 empty] | 98.854 |  | 3586 |  | 762
253 | S253G |  | C28 Dia 10aH,5aCH3 20s+Reg5bH,10bCH3 20S | [21 empty] | 99.259 |  | 29454 |  | 5052
253 | S253H |  | C27 Reg 5a(H),10b(CH3) 20R | [21 empty] | 100.545 |  | 3749 |  | 721
253 | S253I |  | C28 Reg 5a(H),10b(CH3) 20S | [21 empty] | 100.704 |  | 10935 |  | 2208
253 | S253J |  | C28 Dia 10aH,5aCH3 20R+Reg5bH,10bCH3 20R | [21 empty] | 100.88 |  | 23307 |  | 4456
253 | S253K |  | C29 Dia 10bH,5bCH3 20S+Reg5bH,10bCH3 20S | [21 empty] | 101.021 |  | 26056 |  | 4752
253 | S253L |  | C29 Reg 5a(H),10b(CH3) 20S | [21 empty] | 102.307 |  | 10273 |  | 1743
253 | S253M |  | C28 Reg 5a(H),10b(CH3) 20R | [21 empty] | 102.606 |  | 13937 |  | 2309
253 | S253N |  | C29 Dia 10bH,5bCH3 20R+Reg5bH,10bCH3 20R | [21 empty] | 102.712 |  | 21868 |  | 3264
253 | S253O |  | C29 Reg 5a(H),10b(CH3) 20R | [21 empty] | 104.351 |  | 9808 |  | 1274
182 | 22PDMBP |  | 2,2' Dimethylbiphenyl
182 | 26PDMBP |  | 2,6' Dimethylbiphenyl
182 | 2EBP |  | 2 Ethylbiphenyl
182 | 23PDMBP |  | 2,3' Dimethylbiphenyl
182 | 25DMBP |  | 2,5 Dimethylbiphenyl
182 | 2424PDMBP |  | 2,4+2,4' Dimethylbiphenyl
182 | 23DMBP |  | 2,3 Dimethylbiphenyl
182 | 3EBP |  | 3 Ethylbiphenyl
182 | 35DMBP |  | 3,5 Dimethylbiphenyl
182 | 33PDMBP |  | 3,3' Dimethylbiphenyl | [21 empty] | 61.115 |  | 760 |  | 152
182 | 4EBP |  | 4 Ethylbiphenyl | [21 empty] | 61.256 |  | 716 |  | 176
182 | 34PDMBP |  | 3,4' Dimethylbiphenyl | [21 empty] | 61.731 |  | 918 |  | 182
182 | 44PDMBP |  | 4,4' Dimethylbiphenyl | [21 empty] | 62.154 |  | 224 |  | 64
182 | DMBP7 |  | Dimethylbiphenyl Peak 7
182 | 34DMBP |  | 3,4 Dimethylbiphenyl | [21 empty] | 62.789 |  | 932 |  | 194
182 | DMBP9 |  | Dimethylbiphenyl peak 9
182 | DMBP10 |  | Dimethylbiphenyl peak 10 | [21 empty] | 63.247 |  | 564 |  | 124
182 | DMBP11 |  | Dimethylbiphenyl peak 11 | [21 empty] | 63.546 |  | 1683 |  | 261
182 | DMBP12 |  | Dimethylbiphenyl peak 12 | [21 empty] | 63.722 |  | 349 |  | 93
182 | DMBP13 |  | Dimethylbiphenyl peak 13 | [21 empty] | 64.004 |  | 997 |  | 177
182 | DMBP14 |  | Dimethylbiphenyl peak 14 | [21 empty] | 64.268 |  | 380 |  | 69
182 | DMBP15 |  | Dimethylbiphenyl peak 15
182 | DMBP16 |  | Dimethylbiphenyl peak 16
212 | ET4DBT |  | 4-Ethyldibenzothiophene | Dimethyldibenzothiophene | Dimethyldibenzothiophene | Dimethyldibenzothiophene | Dimethyldibenzothiophene | Dimethyldibenzothiophene | Dimethyldibenzothiophene | Dimethyldibenzothiophene | Dimethyldibenzothiophene | Dimethyldibenzothiophene | Dimethyldibenzothiophene | Dimethyldibenzothiophene | Dimethyldibenzothiophene | Dimethyldibenzothiophene | Dimethyldibenzothiophene | Dimethyldibenzothiophene | Dimethyldibenzothiophene | Dimethyldibenzothiophene | Dimethyldibenzothiophene | Dimethyldibenzothiophene | Dimethyldibenzothiophene | Dimethyldibenzothiophene | 77.218 |  | 7382 |  | 1808
212 | DM46DBT |  | 4,6-Dimethyldibenzothiophene | Dimethyldibenzothiophene | Dimethyldibenzothiophene | Dimethyldibenzothiophene | Dimethyldibenzothiophene | Dimethyldibenzothiophene | Dimethyldibenzothiophene | Dimethyldibenzothiophene | Dimethyldibenzothiophene | Dimethyldibenzothiophene | Dimethyldibenzothiophene | Dimethyldibenzothiophene | Dimethyldibenzothiophene | Dimethyldibenzothiophene | Dimethyldibenzothiophene | Dimethyldibenzothiophene | Dimethyldibenzothiophene | Dimethyldibenzothiophene | Dimethyldibenzothiophene | Dimethyldibenzothiophene | Dimethyldibenzothiophene | Dimethyldibenzothiophene | 77.588 |  | 50934 |  | 11773
212 | DMDBT3 |  | Dimethyldibenzothiophene peak 3 | Dimethyldibenzothiophene | Dimethyldibenzothiophene | Dimethyldibenzothiophene | Dimethyldibenzothiophene | Dimethyldibenzothiophene | Dimethyldibenzothiophene | Dimethyldibenzothiophene | Dimethyldibenzothiophene | Dimethyldibenzothiophene | Dimethyldibenzothiophene | Dimethyldibenzothiophene | Dimethyldibenzothiophene | Dimethyldibenzothiophene | Dimethyldibenzothiophene | Dimethyldibenzothiophene | Dimethyldibenzothiophene | Dimethyldibenzothiophene | Dimethyldibenzothiophene | Dimethyldibenzothiophene | Dimethyldibenzothiophene | Dimethyldibenzothiophene | 77.888 |  | 3036 |  | 562
212 | DMDBT4 |  | Dimethyldibenzothiophene peak 4 | Dimethyldibenzothiophene | Dimethyldibenzothiophene | Dimethyldibenzothiophene | Dimethyldibenzothiophene | Dimethyldibenzothiophene | Dimethyldibenzothiophene | Dimethyldibenzothiophene | Dimethyldibenzothiophene | Dimethyldibenzothiophene | Dimethyldibenzothiophene | Dimethyldibenzothiophene | Dimethyldibenzothiophene | Dimethyldibenzothiophene | Dimethyldibenzothiophene | Dimethyldibenzothiophene | Dimethyldibenzothiophene | Dimethyldibenzothiophene | Dimethyldibenzothiophene | Dimethyldibenzothiophene | Dimethyldibenzothiophene | Dimethyldibenzothiophene | 78.152 |  | 19454 |  | 4639
212 | DMDBT5 |  | Dimethyldibenzothiophene peak 5 | Dimethyldibenzothiophene | Dimethyldibenzothiophene | Dimethyldibenzothiophene | Dimethyldibenzothiophene | Dimethyldibenzothiophene | Dimethyldibenzothiophene | Dimethyldibenzothiophene | Dimethyldibenzothiophene | Dimethyldibenzothiophene | Dimethyldibenzothiophene | Dimethyldibenzothiophene | Dimethyldibenzothiophene | Dimethyldibenzothiophene | Dimethyldibenzothiophene | Dimethyldibenzothiophene | Dimethyldibenzothiophene | Dimethyldibenzothiophene | Dimethyldibenzothiophene | Dimethyldibenzothiophene | Dimethyldibenzothiophene | Dimethyldibenzothiophene | 78.346 |  | 58632 |  | 9318
212 | DMDBT6 |  | Dimethyldibenzothiophene peak 6 | Dimethyldibenzothiophene | Dimethyldibenzothiophene | Dimethyldibenzothiophene | Dimethyldibenzothiophene | Dimethyldibenzothiophene | Dimethyldibenzothiophene | Dimethyldibenzothiophene | Dimethyldibenzothiophene | Dimethyldibenzothiophene | Dimethyldibenzothiophene | Dimethyldibenzothiophene | Dimethyldibenzothiophene | Dimethyldibenzothiophene | Dimethyldibenzothiophene | Dimethyldibenzothiophene | Dimethyldibenzothiophene | Dimethyldibenzothiophene | Dimethyldibenzothiophene | Dimethyldibenzothiophene | Dimethyldibenzothiophene | Dimethyldibenzothiophene | 78.962 |  | 18785 |  | 3468
212 | DM14DBT |  | 1,4-Dimethyldibenzothiophene | Dimethyldibenzothiophene | Dimethyldibenzothiophene | Dimethyldibenzothiophene | Dimethyldibenzothiophene | Dimethyldibenzothiophene | Dimethyldibenzothiophene | Dimethyldibenzothiophene | Dimethyldibenzothiophene | Dimethyldibenzothiophene | Dimethyldibenzothiophene | Dimethyldibenzothiophene | Dimethyldibenzothiophene | Dimethyldibenzothiophene | Dimethyldibenzothiophene | Dimethyldibenzothiophene | Dimethyldibenzothiophene | Dimethyldibenzothiophene | Dimethyldibenzothiophene | Dimethyldibenzothiophene | Dimethyldibenzothiophene | Dimethyldibenzothiophene | 79.156 |  | 31212 |  | 5256
Company: |  |  |  | ConocoPhillips | [22 empty] | Client ID: |  |  | US183738
Well Name: |  |  |  | TOFKAT #1 | [22 empty] | Project #: |  |  | BH-76278
Depth: |  |  |  | 11040.00 - 11070.00 FT | [22 empty] | Lab ID: |  |  | CP335040
Sampling Point: | [26 empty] | File Name: |  |  | M6150700.D
| Peak |  | Compound | [22 empty] | Ret. | [6 empty] | ppm |  |  | ppm
Ion | Label |  | Name | [22 empty] | Time |  | Area |  | Height |  |  | (Area) |  |  | (Hght)
212 | DMDBT7 |  | Dimethyldibenzothiophene peak 7 | Dimethyldibenzothiophene | Dimethyldibenzothiophene | Dimethyldibenzothiophene | Dimethyldibenzothiophene | Dimethyldibenzothiophene | Dimethyldibenzothiophene | Dimethyldibenzothiophene | Dimethyldibenzothiophene | Dimethyldibenzothiophene | Dimethyldibenzothiophene | Dimethyldibenzothiophene | Dimethyldibenzothiophene | Dimethyldibenzothiophene | Dimethyldibenzothiophene | Dimethyldibenzothiophene | Dimethyldibenzothiophene | Dimethyldibenzothiophene | Dimethyldibenzothiophene | Dimethyldibenzothiophene | Dimethyldibenzothiophene | Dimethyldibenzothiophene | 79.579 |  | 18845 |  | 2267
212 | DMDBT8 |  | Dimethyldibenzothiophene peak 8 | Dimethyldibenzothiophene | Dimethyldibenzothiophene | Dimethyldibenzothiophene | Dimethyldibenzothiophene | Dimethyldibenzothiophene | Dimethyldibenzothiophene | Dimethyldibenzothiophene | Dimethyldibenzothiophene | Dimethyldibenzothiophene | Dimethyldibenzothiophene | Dimethyldibenzothiophene | Dimethyldibenzothiophene | Dimethyldibenzothiophene | Dimethyldibenzothiophene | Dimethyldibenzothiophene | Dimethyldibenzothiophene | Dimethyldibenzothiophene | Dimethyldibenzothiophene | Dimethyldibenzothiophene | Dimethyldibenzothiophene | Dimethyldibenzothiophene | 79.738 |  | 6410 |  | 1588
212 | DMDBT9 |  | Dimethyldibenzothiophene peak 9 | Dimethyldibenzothiophene | Dimethyldibenzothiophene | Dimethyldibenzothiophene | Dimethyldibenzothiophene | Dimethyldibenzothiophene | Dimethyldibenzothiophene | Dimethyldibenzothiophene | Dimethyldibenzothiophene | Dimethyldibenzothiophene | Dimethyldibenzothiophene | Dimethyldibenzothiophene | Dimethyldibenzothiophene | Dimethyldibenzothiophene | Dimethyldibenzothiophene | Dimethyldibenzothiophene | Dimethyldibenzothiophene | Dimethyldibenzothiophene | Dimethyldibenzothiophene | Dimethyldibenzothiophene | Dimethyldibenzothiophene | Dimethyldibenzothiophene | 80.248 |  | 6360 |  | 1014
119 | DHC_119 |  | C15 Dihydro-ar-curcumene from ion 119
204 | DHC_204 |  | Dihydro-ar-curcumene from molecular ion 204
197 | ROR_197 |  | C20H28 Ring opened Retene from ion 197 | [21 empty] | 83.032 |  | 56306 |  | 14423
268 | ROR_268 |  | Ring opened Retene from molecular ion 268 | [21 empty] | 83.032 |  | 24592 |  | 6402
Company: |  |  |  | ConocoPhillips | [22 empty] | Client ID: |  |  | US183738
Well Name: |  |  |  | TOFKAT #1 | [22 empty] | Project #: |  |  | BH-76278
Depth: |  |  |  | 11040.00 - 11070.00 FT | [22 empty] | Lab ID: |  |  | CP335040
Sampling Point: | [26 empty] | File Name: |  |  | M6150700.D
|  |  | Miscellaneous Ratios | [20 empty] | By Areas |  |  |  |  | By Heights
Triaromatic Steroids m/z 231
|  |  | (C20+C21)/S TAS | [20 empty] | 0.13756 |  |  |  |  | 0.19631
|  |  | TAS #1 20/20+27 | [20 empty] | 0.31851 |  |  |  |  | 0.45863
|  |  | TAS #2 21/21+28 | [20 empty] | 0.26966 |  |  |  |  | 0.33775
|  |  | %26TAS | [20 empty] | 14.118 |  |  |  |  | 15.8912
|  |  | %27TAS | [20 empty] | 40.375 |  |  |  |  | 35.8171
|  |  | %28TAS | [20 empty] | 42.1938 |  |  |  |  | 45.0422
|  |  | %29TAS | [20 empty] | 3.3132 |  |  |  |  | 3.2495
|  |  | C28/C26 20S TAS | [20 empty] | 3.9944 |  |  |  |  | 3.2635
|  |  | C28/C27 20R TAS | [20 empty] | 1.045 |  |  |  |  | 1.2576
Monoaromatic Steroids m/z 253
|  |  | Dia/Regular C27 MAS | [20 empty] | 2.3494 |  |  |  |  | 2.2984
|  |  | %27 MAS | [20 empty] | 16.58 |  |  |  |  | 19.7219
|  |  | %28 MAS | [20 empty] | 44.4674 |  |  |  |  | 44.9318
|  |  | %29 MAS | [20 empty] | 38.9526 |  |  |  |  | 35.3463
|  |  | (C21+C22)/S MAS | [20 empty] | 0.037309 |  |  |  |  | 0.042251
|  |  | TAS/(MAS+TAS) | [20 empty] | 0.57514 |  |  |  |  | 0.53408
|  |  | TA28/(TA28+MA29) | [20 empty] | 0.58697 |  |  |  |  | 0.54714
Triaromatic Methylsteroids m/z 245
|  |  | Dinosteroid Index | [20 empty] | 0.2817 |  |  |  |  | 0.31215
|  |  | C4/C3+C4 Mester | [20 empty] | 0.44923 |  |  |  |  | 0.44663
Phenanthrenes and Naphthalenes
|  |  | MPI-1 | [20 empty] | 0.74672 |  |  |  |  | 0.77332
|  |  | MPI-2 | [20 empty] | 0.83877 |  |  |  |  | 0.8567
|  |  | Rc(a) if Ro < 1.3 (Ro%) | [20 empty] | 0.81803 |  |  |  |  | 0.83399
|  |  | Rc(b) if Ro > 1.3 (Ro%) | [20 empty] | 1.852 |  |  |  |  | 1.836
|  |  | DNR-1 | [20 empty] | 2.9907 |  |  |  |  | 2
|  |  | DNR-2 | [20 empty] | 1.0667 |  |  |  |  | 0.98039
|  |  | TNR1 | [20 empty] | 0.84199 |  |  |  |  | 0.95541
TDE-1
TDE-2
|  |  | MDR | [20 empty] | 1.52 |  |  |  |  | 1.645
|  |  | Rm (Ro%) | [20 empty] | 0.67745 |  |  |  |  | 0.6881
|  |  | MDR23 | [20 empty] | 2.2341 |  |  |  |  | 2.1047
|  |  | MDR1 | [20 empty] | 2.0876 |  |  |  |  | 2.0384
|  |  | DBT/Phenanthrene | [20 empty] | 0.070689 |  |  |  |  | 0.066934

## Definitions
Parameter | [13 empty] | Formula
Mono- (MAS) and Triaromatic Steroids (TAS)
(C20+C21)/S TAS | [13 empty] | (231A20+231B21)/(231A20+231B21+231C26+231D26+231E28+231F27+231G28+C29TA3)
TAS #1 20/20+27 | [13 empty] | (231A20)/(231A20+231F27)
TAS #2 21/21+28 | [13 empty] | (231B21)/(231B21+231G28)
%26 TAS | [13 empty] | 100*(231C26)/(231C26+231F27+231G28+C29TA3)
%27 TAS | [13 empty] | 100*(231F27)/(231C26+231F27+231G28+C29TA3)
%28 TAS | [13 empty] | 100*(231G28)/(231C26+231F27+231G28+C29TA3)
%29 TAS | [13 empty] | 100*(C29TA3)/(231C26+231F27+231G28+C29TA3)
C28/C26 20S TAS | [13 empty] | (231E28)/(231C26)
C28/C27 20R TAS | [13 empty] | (231G28)/(231F27)
Dia/Regular C27 MAS | [13 empty] | (S253D)/(S253C)
%27 MAS | [13 empty] | 100*(S253C+S253D+S253E+S253F+S253H)/(S253C+S253D+S253E+S253F+S253G+S253H+S253I+ S253J+S253K+S253L+S253M+S253N+S253O)
%28 MAS | [13 empty] | 100*(S253G+S253I+S253J+S253M)/(S253C+S253D+S253E+S253F+S253G+S253H+S253I+S253J+ S253K+S253L+S253M+S253N+S253O)
%29 MAS | [13 empty] | 100*(S253K+S253L+S253N+S253O)/(S253C+S253D+S253E+S253F+S253G+S253H+S253I+S253J+ S253K+S253L+S253M+S253N+S253O)
(C21+C22)/S MAS | [13 empty] | (S253A+S253B)/(S253A+S253B+S253C+S253D+S253E+S253F+S253G+S253H+S253I+S253J+S253K+ S253L+S253M+S253N+S253O)
TAS/(MAS+TAS) | [13 empty] | (231A20+231B21+231C26+231D26+231E28+231F27+231G28+C29TA3)/((231A20+231B21+231C26+ 231D26+231E28+231F27+231G28+C29TA3)+(S253A+S253B+S253C+S253D+S253E+S253F+S253G+ S253H+S253I+S253J+S253K+S253L+S253M+S253N+S253O))
TA28/(TA28+MA29) | [13 empty] | (231E28+231G28)/(231E28+231G28+S253K+S253L+S253N+S253O)
Triaromatic Methylsteroids
Dinosteroid Index | Dinosteroid Index | Dinosteroid Index | Dinosteroid Index | Dinosteroid Index | Dinosteroid Index | Dinosteroid Index | Dinosteroid Index | Dinosteroid Index | Dinosteroid Index | Dinosteroid Index | Dinosteroid Index | Dinosteroid Index | Dinosteroid Index | (DA+DB+DC+DD+DE+DF)/(C3S+C4S+E2S+E3SC3R+E4SC4R+S2S+DA+S3S+DB+S4SE2R+E3R+E4R+DC+ DD+S2R+S3R+DE+S4R+DF) | (DA+DB+DC+DD+DE+DF)/(C3S+C4S+E2S+E3SC3R+E4SC4R+S2S+DA+S3S+DB+S4SE2R+E3R+E4R+DC+DD+S2R+S3R+DE+S4R+DF) | (DA+DB+DC+DD+DE+DF)/(C3S+C4S+E2S+E3SC3R+E4SC4R+S2S+DA+S3S+DB+S4SE2R+E3R+E4R+DC+DD+S2R+S3R+DE+S4R+DF) | (DA+DB+DC+DD+DE+DF)/(C3S+C4S+E2S+E3SC3R+E4SC4R+S2S+DA+S3S+DB+S4SE2R+E3R+E4R+DC+DD+S2R+S3R+DE+S4R+DF) | (DA+DB+DC+DD+DE+DF)/(C3S+C4S+E2S+E3SC3R+E4SC4R+S2S+DA+S3S+DB+S4SE2R+E3R+E4R+DC+DD+S2R+S3R+DE+S4R+DF) | (DA+DB+DC+DD+DE+DF)/(C3S+C4S+E2S+E3SC3R+E4SC4R+S2S+DA+S3S+DB+S4SE2R+E3R+E4R+DC+DD+S2R+S3R+DE+S4R+DF) | (DA+DB+DC+DD+DE+DF)/(C3S+C4S+E2S+E3SC3R+E4SC4R+S2S+DA+S3S+DB+S4SE2R+E3R+E4R+DC+DD+S2R+S3R+DE+S4R+DF) | (DA+DB+DC+DD+DE+DF)/(C3S+C4S+E2S+E3SC3R+E4SC4R+S2S+DA+S3S+DB+S4SE2R+E3R+E4R+DC+DD+S2R+S3R+DE+S4R+DF) | (DA+DB+DC+DD+DE+DF)/(C3S+C4S+E2S+E3SC3R+E4SC4R+S2S+DA+S3S+DB+S4SE2R+E3R+E4R+DC+DD+S2R+S3R+DE+S4R+DF) | (DA+DB+DC+DD+DE+DF)/(C3S+C4S+E2S+E3SC3R+E4SC4R+S2S+DA+S3S+DB+S4SE2R+E3R+E4R+DC+DD+S2R+S3R+DE+S4R+DF) | (DA+DB+DC+DD+DE+DF)/(C3S+C4S+E2S+E3SC3R+E4SC4R+S2S+DA+S3S+DB+S4SE2R+E3R+E4R+DC+DD+S2R+S3R+DE+S4R+DF) | (DA+DB+DC+DD+DE+DF)/(C3S+C4S+E2S+E3SC3R+E4SC4R+S2S+DA+S3S+DB+S4SE2R+E3R+E4R+DC+DD+S2R+S3R+DE+S4R+DF) | (DA+DB+DC+DD+DE+DF)/(C3S+C4S+E2S+E3SC3R+E4SC4R+S2S+DA+S3S+DB+S4SE2R+E3R+E4R+DC+DD+S2R+S3R+DE+S4R+DF) | (DA+DB+DC+DD+DE+DF)/(C3S+C4S+E2S+E3SC3R+E4SC4R+S2S+DA+S3S+DB+S4SE2R+E3R+E4R+DC+DD+S2R+S3R+DE+S4R+DF) | (DA+DB+DC+DD+DE+DF)/(C3S+C4S+E2S+E3SC3R+E4SC4R+S2S+DA+S3S+DB+S4SE2R+E3R+E4R+DC+DD+S2R+S3R+DE+S4R+DF) | (DA+DB+DC+DD+DE+DF)/(C3S+C4S+E2S+E3SC3R+E4SC4R+S2S+DA+S3S+DB+S4SE2R+E3R+E4R+DC+DD+S2R+S3R+DE+S4R+DF) | (DA+DB+DC+DD+DE+DF)/(C3S+C4S+E2S+E3SC3R+E4SC4R+S2S+DA+S3S+DB+S4SE2R+E3R+E4R+DC+DD+S2R+S3R+DE+S4R+DF) | (DA+DB+DC+DD+DE+DF)/(C3S+C4S+E2S+E3SC3R+E4SC4R+S2S+DA+S3S+DB+S4SE2R+E3R+E4R+DC+DD+S2R+S3R+DE+S4R+DF) | (DA+DB+DC+DD+DE+DF)/(C3S+C4S+E2S+E3SC3R+E4SC4R+S2S+DA+S3S+DB+S4SE2R+E3R+E4R+DC+DD+S2R+S3R+DE+S4R+DF) | (DA+DB+DC+DD+DE+DF)/(C3S+C4S+E2S+E3SC3R+E4SC4R+S2S+DA+S3S+DB+S4SE2R+E3R+E4R+DC+DD+S2R+S3R+DE+S4R+DF) | (DA+DB+DC+DD+DE+DF)/(C3S+C4S+E2S+E3SC3R+E4SC4R+S2S+DA+S3S+DB+S4SE2R+E3R+E4R+DC+DD+S2R+S3R+DE+S4R+DF) | (DA+DB+DC+DD+DE+DF)/(C3S+C4S+E2S+E3SC3R+E4SC4R+S2S+DA+S3S+DB+S4SE2R+E3R+E4R+DC+DD+S2R+S3R+DE+S4R+DF) | (DA+DB+DC+DD+DE+DF)/(C3S+C4S+E2S+E3SC3R+E4SC4R+S2S+DA+S3S+DB+S4SE2R+E3R+E4R+DC+DD+S2R+S3R+DE+S4R+DF) | (DA+DB+DC+DD+DE+DF)/(C3S+C4S+E2S+E3SC3R+E4SC4R+S2S+DA+S3S+DB+S4SE2R+E3R+E4R+DC+DD+S2R+S3R+DE+S4R+DF) | (DA+DB+DC+DD+DE+DF)/(C3S+C4S+E2S+E3SC3R+E4SC4R+S2S+DA+S3S+DB+S4SE2R+E3R+E4R+DC+DD+S2R+S3R+DE+S4R+DF) | (DA+DB+DC+DD+DE+DF)/(C3S+C4S+E2S+E3SC3R+E4SC4R+S2S+DA+S3S+DB+S4SE2R+E3R+E4R+DC+DD+S2R+S3R+DE+S4R+DF) | (DA+DB+DC+DD+DE+DF)/(C3S+C4S+E2S+E3SC3R+E4SC4R+S2S+DA+S3S+DB+S4SE2R+E3R+E4R+DC+DD+S2R+S3R+DE+S4R+DF) | (DA+DB+DC+DD+DE+DF)/(C3S+C4S+E2S+E3SC3R+E4SC4R+S2S+DA+S3S+DB+S4SE2R+E3R+E4R+DC+DD+S2R+S3R+DE+S4R+DF) | (DA+DB+DC+DD+DE+DF)/(C3S+C4S+E2S+E3SC3R+E4SC4R+S2S+DA+S3S+DB+S4SE2R+E3R+E4R+DC+DD+S2R+S3R+DE+S4R+DF) | (DA+DB+DC+DD+DE+DF)/(C3S+C4S+E2S+E3SC3R+E4SC4R+S2S+DA+S3S+DB+S4SE2R+E3R+E4R+DC+DD+S2R+S3R+DE+S4R+DF) | (DA+DB+DC+DD+DE+DF)/(C3S+C4S+E2S+E3SC3R+E4SC4R+S2S+DA+S3S+DB+S4SE2R+E3R+E4R+DC+DD+S2R+S3R+DE+S4R+DF) | (DA+DB+DC+DD+DE+DF)/(C3S+C4S+E2S+E3SC3R+E4SC4R+S2S+DA+S3S+DB+S4SE2R+E3R+E4R+DC+DD+S2R+S3R+DE+S4R+DF) | (DA+DB+DC+DD+DE+DF)/(C3S+C4S+E2S+E3SC3R+E4SC4R+S2S+DA+S3S+DB+S4SE2R+E3R+E4R+DC+DD+S2R+S3R+DE+S4R+DF) | (DA+DB+DC+DD+DE+DF)/(C3S+C4S+E2S+E3SC3R+E4SC4R+S2S+DA+S3S+DB+S4SE2R+E3R+E4R+DC+DD+S2R+S3R+DE+S4R+DF) | (DA+DB+DC+DD+DE+DF)/(C3S+C4S+E2S+E3SC3R+E4SC4R+S2S+DA+S3S+DB+S4SE2R+E3R+E4R+DC+DD+S2R+S3R+DE+S4R+DF) | (DA+DB+DC+DD+DE+DF)/(C3S+C4S+E2S+E3SC3R+E4SC4R+S2S+DA+S3S+DB+S4SE2R+E3R+E4R+DC+DD+S2R+S3R+DE+S4R+DF) | (DA+DB+DC+DD+DE+DF)/(C3S+C4S+E2S+E3SC3R+E4SC4R+S2S+DA+S3S+DB+S4SE2R+E3R+E4R+DC+DD+S2R+S3R+DE+S4R+DF) | (DA+DB+DC+DD+DE+DF)/(C3S+C4S+E2S+E3SC3R+E4SC4R+S2S+DA+S3S+DB+S4SE2R+E3R+E4R+DC+DD+S2R+S3R+DE+S4R+DF) | (DA+DB+DC+DD+DE+DF)/(C3S+C4S+E2S+E3SC3R+E4SC4R+S2S+DA+S3S+DB+S4SE2R+E3R+E4R+DC+DD+S2R+S3R+DE+S4R+DF) | (DA+DB+DC+DD+DE+DF)/(C3S+C4S+E2S+E3SC3R+E4SC4R+S2S+DA+S3S+DB+S4SE2R+E3R+E4R+DC+DD+S2R+S3R+DE+S4R+DF) | (DA+DB+DC+DD+DE+DF)/(C3S+C4S+E2S+E3SC3R+E4SC4R+S2S+DA+S3S+DB+S4SE2R+E3R+E4R+DC+DD+S2R+S3R+DE+S4R+DF) | (DA+DB+DC+DD+DE+DF)/(C3S+C4S+E2S+E3SC3R+E4SC4R+S2S+DA+S3S+DB+S4SE2R+E3R+E4R+DC+DD+S2R+S3R+DE+S4R+DF) | (DA+DB+DC+DD+DE+DF)/(C3S+C4S+E2S+E3SC3R+E4SC4R+S2S+DA+S3S+DB+S4SE2R+E3R+E4R+DC+DD+S2R+S3R+DE+S4R+DF)
C4/C3+C4 Mester | C4/C3+C4 Mester | C4/C3+C4 Mester | C4/C3+C4 Mester | C4/C3+C4 Mester | C4/C3+C4 Mester | C4/C3+C4 Mester | C4/C3+C4 Mester | C4/C3+C4 Mester | C4/C3+C4 Mester | C4/C3+C4 Mester | C4/C3+C4 Mester | C4/C3+C4 Mester | C4/C3+C4 Mester | (C4S+E4R+S4R)/(C3S+C4S+E3R+E4R+S3R+S4R) | (C4S+E4R+S4R)/(C3S+C4S+E3R+E4R+S3R+S4R) | (C4S+E4R+S4R)/(C3S+C4S+E3R+E4R+S3R+S4R) | (C4S+E4R+S4R)/(C3S+C4S+E3R+E4R+S3R+S4R) | (C4S+E4R+S4R)/(C3S+C4S+E3R+E4R+S3R+S4R) | (C4S+E4R+S4R)/(C3S+C4S+E3R+E4R+S3R+S4R) | (C4S+E4R+S4R)/(C3S+C4S+E3R+E4R+S3R+S4R) | (C4S+E4R+S4R)/(C3S+C4S+E3R+E4R+S3R+S4R) | (C4S+E4R+S4R)/(C3S+C4S+E3R+E4R+S3R+S4R) | (C4S+E4R+S4R)/(C3S+C4S+E3R+E4R+S3R+S4R) | (C4S+E4R+S4R)/(C3S+C4S+E3R+E4R+S3R+S4R) | (C4S+E4R+S4R)/(C3S+C4S+E3R+E4R+S3R+S4R) | (C4S+E4R+S4R)/(C3S+C4S+E3R+E4R+S3R+S4R) | (C4S+E4R+S4R)/(C3S+C4S+E3R+E4R+S3R+S4R) | (C4S+E4R+S4R)/(C3S+C4S+E3R+E4R+S3R+S4R) | (C4S+E4R+S4R)/(C3S+C4S+E3R+E4R+S3R+S4R) | (C4S+E4R+S4R)/(C3S+C4S+E3R+E4R+S3R+S4R) | (C4S+E4R+S4R)/(C3S+C4S+E3R+E4R+S3R+S4R) | (C4S+E4R+S4R)/(C3S+C4S+E3R+E4R+S3R+S4R) | (C4S+E4R+S4R)/(C3S+C4S+E3R+E4R+S3R+S4R) | (C4S+E4R+S4R)/(C3S+C4S+E3R+E4R+S3R+S4R) | (C4S+E4R+S4R)/(C3S+C4S+E3R+E4R+S3R+S4R) | (C4S+E4R+S4R)/(C3S+C4S+E3R+E4R+S3R+S4R) | (C4S+E4R+S4R)/(C3S+C4S+E3R+E4R+S3R+S4R) | (C4S+E4R+S4R)/(C3S+C4S+E3R+E4R+S3R+S4R) | (C4S+E4R+S4R)/(C3S+C4S+E3R+E4R+S3R+S4R) | (C4S+E4R+S4R)/(C3S+C4S+E3R+E4R+S3R+S4R) | (C4S+E4R+S4R)/(C3S+C4S+E3R+E4R+S3R+S4R) | (C4S+E4R+S4R)/(C3S+C4S+E3R+E4R+S3R+S4R) | (C4S+E4R+S4R)/(C3S+C4S+E3R+E4R+S3R+S4R) | (C4S+E4R+S4R)/(C3S+C4S+E3R+E4R+S3R+S4R) | (C4S+E4R+S4R)/(C3S+C4S+E3R+E4R+S3R+S4R) | (C4S+E4R+S4R)/(C3S+C4S+E3R+E4R+S3R+S4R) | (C4S+E4R+S4R)/(C3S+C4S+E3R+E4R+S3R+S4R) | (C4S+E4R+S4R)/(C3S+C4S+E3R+E4R+S3R+S4R) | (C4S+E4R+S4R)/(C3S+C4S+E3R+E4R+S3R+S4R) | (C4S+E4R+S4R)/(C3S+C4S+E3R+E4R+S3R+S4R) | (C4S+E4R+S4R)/(C3S+C4S+E3R+E4R+S3R+S4R) | (C4S+E4R+S4R)/(C3S+C4S+E3R+E4R+S3R+S4R) | (C4S+E4R+S4R)/(C3S+C4S+E3R+E4R+S3R+S4R) | (C4S+E4R+S4R)/(C3S+C4S+E3R+E4R+S3R+S4R) | (C4S+E4R+S4R)/(C3S+C4S+E3R+E4R+S3R+S4R) | (C4S+E4R+S4R)/(C3S+C4S+E3R+E4R+S3R+S4R)
Phenanthrenes, Naphthalenes, and Dibenzothiophenes
MPI-1 | MPI-1 | MPI-1 | MPI-1 | MPI-1 | MPI-1 | MPI-1 | MPI-1 | MPI-1 | MPI-1 | MPI-1 | MPI-1 | MPI-1 | MPI-1 | (1.5*(3MP+2MP))/(PHEN+9MP+1MP)
Rc(a) if Ro < 1.3 (Ro%) | Rc(a) if Ro < 1.3 (Ro%) | Rc(a) if Ro < 1.3 (Ro%) | Rc(a) if Ro < 1.3 (Ro%) | Rc(a) if Ro < 1.3 (Ro%) | Rc(a) if Ro < 1.3 (Ro%) | Rc(a) if Ro < 1.3 (Ro%) | Rc(a) if Ro < 1.3 (Ro%) | Rc(a) if Ro < 1.3 (Ro%) | Rc(a) if Ro < 1.3 (Ro%) | Rc(a) if Ro < 1.3 (Ro%) | Rc(a) if Ro < 1.3 (Ro%) | Rc(a) if Ro < 1.3 (Ro%) | Rc(a) if Ro < 1.3 (Ro%) | (((.6)*(1.5*(2MP+3MP))/(PHEN+9MP+1MP))+.37)
Rc(b) if Ro > 1.3 (Ro%) | Rc(b) if Ro > 1.3 (Ro%) | Rc(b) if Ro > 1.3 (Ro%) | Rc(b) if Ro > 1.3 (Ro%) | Rc(b) if Ro > 1.3 (Ro%) | Rc(b) if Ro > 1.3 (Ro%) | Rc(b) if Ro > 1.3 (Ro%) | Rc(b) if Ro > 1.3 (Ro%) | Rc(b) if Ro > 1.3 (Ro%) | Rc(b) if Ro > 1.3 (Ro%) | Rc(b) if Ro > 1.3 (Ro%) | Rc(b) if Ro > 1.3 (Ro%) | Rc(b) if Ro > 1.3 (Ro%) | Rc(b) if Ro > 1.3 (Ro%) | (((-.6)*(1.5*(2MP+3MP))/(PHEN+9MP+1MP))+2.3)
MPI-2 | MPI-2 | MPI-2 | MPI-2 | MPI-2 | MPI-2 | MPI-2 | MPI-2 | MPI-2 | MPI-2 | MPI-2 | MPI-2 | MPI-2 | MPI-2 | (3*(2MP))/(PHEN+9MP+1MP)
DNR-1 | DNR-1 | DNR-1 | DNR-1 | DNR-1 | DNR-1 | DNR-1 | DNR-1 | DNR-1 | DNR-1 | DNR-1 | DNR-1 | DNR-1 | DNR-1 | (26DMN+27DMN)/(15DMN)
DNR-2 | DNR-2 | DNR-2 | DNR-2 | DNR-2 | DNR-2 | DNR-2 | DNR-2 | DNR-2 | DNR-2 | DNR-2 | DNR-2 | DNR-2 | DNR-2 | (26DMN+27DMN)/(14DMN+23DMN)
TNR1 | TNR1 | TNR1 | TNR1 | TNR1 | TNR1 | TNR1 | TNR1 | TNR1 | TNR1 | TNR1 | TNR1 | TNR1 | TNR1 | (236TMN)/(146135T)
TDE-1 | TDE-1 | TDE-1 | TDE-1 | TDE-1 | TDE-1 | TDE-1 | TDE-1 | TDE-1 | TDE-1 | TDE-1 | TDE-1 | TDE-1 | TDE-1 | (125TMN)/(124TMN)
TDE-2 | TDE-2 | TDE-2 | TDE-2 | TDE-2 | TDE-2 | TDE-2 | TDE-2 | TDE-2 | TDE-2 | TDE-2 | TDE-2 | TDE-2 | TDE-2 | (127TMN)/(167126T)
MDR | MDR | MDR | MDR | MDR | MDR | MDR | MDR | MDR | MDR | MDR | MDR | MDR | MDR | (4MDBT)/(1MDBT)
Rm (Ro%) | [13 empty] | (0.40+0.30*(4MDBT/1MDBT)-0.094*(4MDBT/1MDBT)*(4MDBT/1MDBT)+ 0.011*(4MDBT/1MDBT)*(4MDBT/1MDBT)*(4MDBT/1MDBT))
MDR23 | MDR23 | MDR23 | MDR23 | MDR23 | MDR23 | MDR23 | MDR23 | MDR23 | MDR23 | MDR23 | MDR23 | MDR23 | MDR23 | (23MDBT)/(DBT)
MDR1 | MDR1 | MDR1 | MDR1 | MDR1 | MDR1 | MDR1 | MDR1 | MDR1 | MDR1 | MDR1 | MDR1 | MDR1 | MDR1 | (1MDBT)/(DBT)
DBT/Phenanthrene | DBT/Phenanthrene | DBT/Phenanthrene | DBT/Phenanthrene | DBT/Phenanthrene | DBT/Phenanthrene | DBT/Phenanthrene | DBT/Phenanthrene | DBT/Phenanthrene | DBT/Phenanthrene | DBT/Phenanthrene | DBT/Phenanthrene | DBT/Phenanthrene | DBT/Phenanthrene | (DBT)/(PHEN)

## Config
1 | 2 | 3 | 4 | 5 | 6 | 7 | 8
INFO | Name | Range Start | Range End | Format | Sample display distance | Max samples in one page | Tick
PAGE | SUMMARY | A1 | BE403 | WORKBOOK
FILE |  |  |  | GCMS_ARO_[F]_[S]_[D]-[B]_[P].xls
Note on E2: yanw: "H","Hirizontall" or "V","Verical" H:list samples Hironzontally V:list samples vertically (default is V,things other than "H" is regarded as "V")
Note on F2: yanw: the distances between samples. For example : 3 --means after 3 rows/ columns fill in next sample (Default value is 1-empty is regarded as 1)
Note on G2: Max samples are wanted in 1 page. eg:Page can contain 30 samples,but the last 10 row is wanted to be empty or be occupied by sth else,so only 20 samples are wanted in 1 page,so 20 in this cell. (Default:if it is empty,the program will calculate how many samples it can contain so if no special requirement just leave it empty)