## SUMMARY
AROMATIC GCMS
Company: |  | ConocoPhillips | [19 empty] | Client ID: | [5 empty] | US177959
Country: |  | UNITED STATES | [19 empty] | Project #: | [5 empty] | BH-72948
Basin: |  | NORTH SLOPE | [19 empty] | Lab ID: | [5 empty] | CP328920
Lease: | [21 empty] | Sample Type: | [5 empty] | Cutting
Block: | [21 empty] | Sampling Date:
Field: | [21 empty] | Formation:
Well Name: |  | WEST FISH CREEK 1 | [19 empty] | Geologic Age:
Latitude: |  | 70.32667 | [19 empty] | Top Depth: | [5 empty] | 7480.00 FT
Longitude: |  | -152.0606 | [19 empty] | Bottom Depth: | [5 empty] | 7520.00 FT
Preparation: |  | MPLC | [19 empty] | GCMS Method: | [5 empty] | M21A
m/z 253: Monoaromatic steroids | [21 empty] | M1142115.D |  |  | RATIOS (on Areas)1 | [8 empty] | Appl2 |  |  | TEV3
Mono- (MAS) and Triaromatic Steroids (TAS)
[25 empty] | (C20+C21)/S TAS | [5 empty] | 0.13569 |  |  | M |  |  | 1.0 (1.3%)
[25 empty] | TAS #1 20/20+27 | [5 empty] | 0.36503 |  |  | M
[25 empty] | TAS #2 21/21+28 | [5 empty] | 0.23324 |  |  | M
[25 empty] | %26 TAS | [5 empty] | 19.9627 |  |  | D
[25 empty] | %27 TAS | [5 empty] | 31.5163 |  |  | D
[25 empty] | %28 TAS | [5 empty] | 45.1653 |  |  | D
[25 empty] | %29 TAS | [5 empty] | 3.3557 |  |  | D
[25 empty] | C28/C26 20S TAS | [5 empty] | 2.49
[25 empty] | C28/C27 20R TAS | [5 empty] | 1.4331
[25 empty] | Dia/Regular C27 MAS | [5 empty] | 1.195
[25 empty] | %27 MAS | [5 empty] | 22.8181 |  |  | D
m/z 231: Triaromatic steroids | [21 empty] | M1142115.D |  |  | %28 MAS | [5 empty] | 36.5855 |  |  | D
[25 empty] | %29 MAS | [5 empty] | 40.5964 |  |  | D
[25 empty] | (C21+C22)/S MAS | [5 empty] | 0.084671 |  |  | M |  |  | 1.0 (1.3%)
[25 empty] | TAS/(MAS+TAS) | [5 empty] | 0.67258 |  |  | M
[25 empty] | TA28/(TA28+MA29) | [5 empty] | 0.69078 |  |  | M |  |  | 1.0 (0.8%)
Triaromatic Methylsteroids
[25 empty] | Dinosteroid Index | [5 empty] | 0.30428 |  |  | A
[25 empty] | C4/C3+C4 Mester | [5 empty] | 0.48565 |  |  | A
Phenanthrenes, Naphthalenes, and Dibenzothiophenes
[25 empty] | MPI-1 | [5 empty] | 0.59346 |  |  | M
[25 empty] | Rc(a) if Ro < 1.3 (Ro%) | [5 empty] | 0.72608 |  |  | M
m/z 245 Triaromatic Methylsteroids | [21 empty] | M1142115.D |  |  | Rc(b) if Ro > 1.3 (Ro%) | [5 empty] | 1.9439 |  |  | M
[25 empty] | MPI-2 | [5 empty] | 0.6687 |  |  | M
[25 empty] | DNR-1 | [5 empty] | 6.328 |  |  | M
[25 empty] | DNR-2 | [5 empty] | 2.476 |  |  | M
[25 empty] | TNR1 | [5 empty] | 1.0773 |  |  | M
[25 empty] | TDE-1 | [5 empty] | 7.1455 |  |  | M
[25 empty] | TDE-2 | [5 empty] | 0.2427 |  |  | M
[25 empty] | MDR | [5 empty] | 1.6381 |  |  | M
[25 empty] | Rm (Ro%) | [5 empty] | 0.68755 |  |  | M
[25 empty] | MDR23 | [5 empty] | 0.60109 |  |  | M
[25 empty] | MDR1 | [5 empty] | 0.66469 |  |  | M
[25 empty] | DBT/Phenanthrene | [5 empty] | 0.064487 |  |  | D
1Definition and utility of the ratios can be found on our website www.brilabs.com
2A=Source Age; D=Depositional environment; M= Maturity
3Thermal equilibrium value of the biomarker ratio and in brackets the approximate VR value at which this value is reached
Company: |  |  |  | ConocoPhillips | [22 empty] | Client ID: |  |  | US177959
Well Name: |  |  |  | WEST FISH CREEK 1 | [22 empty] | Project #: |  |  | BH-72948
Depth: |  |  |  | 7480.00 - 7520.00 FT | [22 empty] | Lab ID: |  |  | CP328920
Sampling Point: | [26 empty] | File Name: |  |  | M1142115.D
| Peak |  | Compound | [22 empty] | Ret. | [6 empty] | ppm |  |  | ppm
Ion | Label |  | Name | [22 empty] | Time |  | Area |  | Height |  |  | (Area) |  |  | (Hght)
230 | OTP |  | Ortho-terphenyl (internal standard) | [28 empty] | 0 |  |  | 0
136 | D8NAPH |  | d8-Naphthalene
188 | D10PHEN |  | d10-Phenanthrene
264 | D12PERY |  | d12-Perylene
142 | 2MN |  | 2-Methylnaphthalene | [21 empty] | 37.817 |  | 610458 |  | 101683
142 | 1MN |  | 1-Methylnaphthalene | [21 empty] | 39.019 |  | 397561 |  | 64548
156 | 2EN |  | 2-Ethylnaphthalene | [21 empty] | 45.954 |  | 65534 |  | 9595
156 | 1EN |  | 1-Ethylnaphthalene | [21 empty] | 46.024 |  | 19912 |  | 5267
156 | 26DMN |  | 2,6-Dimethylnaphthalene | [21 empty] | 46.878 |  | 320539 |  | 47684
156 | 27DMN |  | 2,7-Dimethylnaphthalene | [21 empty] | 47.017 |  | 313601 |  | 51452
156 | 1317DMN |  | 1,3 & 1,7-Dimethylnaphthalenes | [21 empty] | 48.028 |  | 593536 |  | 78913
156 | 16DMN |  | 1,6-Dimethylnaphthalene | [21 empty] | 48.271 |  | 524380 |  | 86606
156 | 23DMN |  | 2,3-Dimethylnaphthalene | [21 empty] | 49.421 |  | 54866 |  | 10349
156 | 14DMN |  | 1,4-Dimethylnaphthalene | [21 empty] | 49.543 |  | 201249 |  | 28149
156 | 15DMN |  | 1,5-Dimethylnaphthalene | [21 empty] | 49.631 |  | 100211 |  | 21172
156 | 12DMN |  | 1,2-Dimethylnaphthalene | [21 empty] | 50.571 |  | 93959 |  | 14653
162 | C2BTA |  | C2 Benzothiophene | C2 Benzothiophene | C2 Benzothiophene | C2 Benzothiophene | C2 Benzothiophene | C2 Benzothiophene | C2 Benzothiophene | C2 Benzothiophene | C2 Benzothiophene | C2 Benzothiophene | C2 Benzothiophene | C2 Benzothiophene | C2 Benzothiophene | C2 Benzothiophene | C2 Benzothiophene | C2 Benzothiophene | C2 Benzothiophene | C2 Benzothiophene | C2 Benzothiophene | C2 Benzothiophene | C2 Benzothiophene | C2 Benzothiophene | 45.397 |  | 1555 |  | 243
162 | C2BTB |  | C2 Benzothiophene | C2 Benzothiophene | C2 Benzothiophene | C2 Benzothiophene | C2 Benzothiophene | C2 Benzothiophene | C2 Benzothiophene | C2 Benzothiophene | C2 Benzothiophene | C2 Benzothiophene | C2 Benzothiophene | C2 Benzothiophene | C2 Benzothiophene | C2 Benzothiophene | C2 Benzothiophene | C2 Benzothiophene | C2 Benzothiophene | C2 Benzothiophene | C2 Benzothiophene | C2 Benzothiophene | C2 Benzothiophene | C2 Benzothiophene | 45.78 |  | 233 |  | 42
162 | C2BTC |  | C2 Benzothiophene | C2 Benzothiophene | C2 Benzothiophene | C2 Benzothiophene | C2 Benzothiophene | C2 Benzothiophene | C2 Benzothiophene | C2 Benzothiophene | C2 Benzothiophene | C2 Benzothiophene | C2 Benzothiophene | C2 Benzothiophene | C2 Benzothiophene | C2 Benzothiophene | C2 Benzothiophene | C2 Benzothiophene | C2 Benzothiophene | C2 Benzothiophene | C2 Benzothiophene | C2 Benzothiophene | C2 Benzothiophene | C2 Benzothiophene | 46.599 |  | 1450 |  | 209
162 | C2BTD |  | C2 Benzothiophene | C2 Benzothiophene | C2 Benzothiophene | C2 Benzothiophene | C2 Benzothiophene | C2 Benzothiophene | C2 Benzothiophene | C2 Benzothiophene | C2 Benzothiophene | C2 Benzothiophene | C2 Benzothiophene | C2 Benzothiophene | C2 Benzothiophene | C2 Benzothiophene | C2 Benzothiophene | C2 Benzothiophene | C2 Benzothiophene | C2 Benzothiophene | C2 Benzothiophene | C2 Benzothiophene | C2 Benzothiophene | C2 Benzothiophene | 47.801 |  | 680 |  | 89
162 | C2BTE |  | C2 Benzothiophene | C2 Benzothiophene | C2 Benzothiophene | C2 Benzothiophene | C2 Benzothiophene | C2 Benzothiophene | C2 Benzothiophene | C2 Benzothiophene | C2 Benzothiophene | C2 Benzothiophene | C2 Benzothiophene | C2 Benzothiophene | C2 Benzothiophene | C2 Benzothiophene | C2 Benzothiophene | C2 Benzothiophene | C2 Benzothiophene | C2 Benzothiophene | C2 Benzothiophene | C2 Benzothiophene | C2 Benzothiophene | C2 Benzothiophene | 48.341 |  | 2152 |  | 375
168 | 3MBP |  | 3-Methylbiphenyl | [21 empty] | 53.098 |  | 433750 |  | 69408
168 | 4MBP |  | 4-Methylbiphenyl | [21 empty] | 53.743 |  | 215043 |  | 32996
168 | DBF |  | Dibenzofuran | [21 empty] | 55.171 |  | 175780 |  | 25420
170 | BB_EMN |  | Ethyl-methyl-Naphthalene | [21 empty] | 54.91 |  | 104100 |  | 13313
170 | AB_EMN |  | Ethyl-methyl-Naphthalene | [21 empty] | 56.112 |  | 44389 |  | 6707
170 | 137TMN |  | 1,3,7-Trimethylnaphthalene | [21 empty] | 56.565 |  | 177740 |  | 28275
170 | 136TMN |  | 1,3,6-Trimethylnaphthalene | [21 empty] | 56.949 |  | 280775 |  | 44390
170 | 146135T |  | (1,4,6+1,3,5)-Trimethylnaphthalenes | [21 empty] | 58.029 |  | 197056 |  | 29025
170 | 236TMN |  | 2,3,6-Trimethylnaphthalene | [21 empty] | 58.308 |  | 212294 |  | 35217
170 | 127TMN |  | 1,2,7-Trimethylnaphthalene | [21 empty] | 59.04 |  | 57736 |  | 9823
170 | 167126T |  | (1,6,7+1,2,6)-Trimethylnaphthalenes | [21 empty] | 59.231 |  | 237893 |  | 34087
170 | 124TMN |  | 1,2,4-Trimethylnaphthalene | [21 empty] | 60.146 |  | 20624 |  | 2870
170 | 125TMN |  | 1,2,5-Trimethylnaphthalene | [21 empty] | 60.599 |  | 147369 |  | 25409
176 | C3BT11 |  | C3 BenzothioC3BT11e | C3 Benzothiophene | C3 Benzothiophene | C3 Benzothiophene | C3 Benzothiophene | C3 Benzothiophene | C3 Benzothiophene | C3 Benzothiophene | C3 Benzothiophene | C3 Benzothiophene | C3 Benzothiophene | C3 Benzothiophene | C3 Benzothiophene | C3 Benzothiophene | C3 Benzothiophene | C3 Benzothiophene | C3 Benzothiophene | C3 Benzothiophene | C3 Benzothiophene | C3 Benzothiophene | C3 Benzothiophene | C3 Benzothiophene | 53.307 |  | 939 |  | 105
176 | C3BT12 |  | C3 BenzothioC3BT12e | C3 Benzothiophene | C3 Benzothiophene | C3 Benzothiophene | C3 Benzothiophene | C3 Benzothiophene | C3 Benzothiophene | C3 Benzothiophene | C3 Benzothiophene | C3 Benzothiophene | C3 Benzothiophene | C3 Benzothiophene | C3 Benzothiophene | C3 Benzothiophene | C3 Benzothiophene | C3 Benzothiophene | C3 Benzothiophene | C3 Benzothiophene | C3 Benzothiophene | C3 Benzothiophene | C3 Benzothiophene | C3 Benzothiophene | 53.917 |  | 669 |  | 96
176 | C3BT13 |  | C3 BenzothioC3BT13e | C3 Benzothiophene | C3 Benzothiophene | C3 Benzothiophene | C3 Benzothiophene | C3 Benzothiophene | C3 Benzothiophene | C3 Benzothiophene | C3 Benzothiophene | C3 Benzothiophene | C3 Benzothiophene | C3 Benzothiophene | C3 Benzothiophene | C3 Benzothiophene | C3 Benzothiophene | C3 Benzothiophene | C3 Benzothiophene | C3 Benzothiophene | C3 Benzothiophene | C3 Benzothiophene | C3 Benzothiophene | C3 Benzothiophene | 54.788 |  | 2791 |  | 422
176 | C3BT1415 |  | C3 BenzothioC3BT1415e | C3 Benzothiophene | C3 Benzothiophene | C3 Benzothiophene | C3 Benzothiophene | C3 Benzothiophene | C3 Benzothiophene | C3 Benzothiophene | C3 Benzothiophene | C3 Benzothiophene | C3 Benzothiophene | C3 Benzothiophene | C3 Benzothiophene | C3 Benzothiophene | C3 Benzothiophene | C3 Benzothiophene | C3 Benzothiophene | C3 Benzothiophene | C3 Benzothiophene | C3 Benzothiophene | C3 Benzothiophene | C3 Benzothiophene | 54.962 |  | 1218 |  | 144
176 | C3BT16 |  | C3 BenzothioC3BT16e | C3 Benzothiophene | C3 Benzothiophene | C3 Benzothiophene | C3 Benzothiophene | C3 Benzothiophene | C3 Benzothiophene | C3 Benzothiophene | C3 Benzothiophene | C3 Benzothiophene | C3 Benzothiophene | C3 Benzothiophene | C3 Benzothiophene | C3 Benzothiophene | C3 Benzothiophene | C3 Benzothiophene | C3 Benzothiophene | C3 Benzothiophene | C3 Benzothiophene | C3 Benzothiophene | C3 Benzothiophene | C3 Benzothiophene | 55.816 |  | 754 |  | 160
176 | C3BT17 |  | C3 BenzothioC3BT17e | C3 Benzothiophene | C3 Benzothiophene | C3 Benzothiophene | C3 Benzothiophene | C3 Benzothiophene | C3 Benzothiophene | C3 Benzothiophene | C3 Benzothiophene | C3 Benzothiophene | C3 Benzothiophene | C3 Benzothiophene | C3 Benzothiophene | C3 Benzothiophene | C3 Benzothiophene | C3 Benzothiophene | C3 Benzothiophene | C3 Benzothiophene | C3 Benzothiophene | C3 Benzothiophene | C3 Benzothiophene | C3 Benzothiophene | 55.921 |  | 5133 |  | 739
176 | C3BT18 |  | C3 BenzothioC3BT18e | C3 Benzothiophene | C3 Benzothiophene | C3 Benzothiophene | C3 Benzothiophene | C3 Benzothiophene | C3 Benzothiophene | C3 Benzothiophene | C3 Benzothiophene | C3 Benzothiophene | C3 Benzothiophene | C3 Benzothiophene | C3 Benzothiophene | C3 Benzothiophene | C3 Benzothiophene | C3 Benzothiophene | C3 Benzothiophene | C3 Benzothiophene | C3 Benzothiophene | C3 Benzothiophene | C3 Benzothiophene | C3 Benzothiophene | 57.175 |  | 2635 |  | 369
176 | C3BT19 |  | C3 BenzothioC3BT19e | C3 Benzothiophene | C3 Benzothiophene | C3 Benzothiophene | C3 Benzothiophene | C3 Benzothiophene | C3 Benzothiophene | C3 Benzothiophene | C3 Benzothiophene | C3 Benzothiophene | C3 Benzothiophene | C3 Benzothiophene | C3 Benzothiophene | C3 Benzothiophene | C3 Benzothiophene | C3 Benzothiophene | C3 Benzothiophene | C3 Benzothiophene | C3 Benzothiophene | C3 Benzothiophene | C3 Benzothiophene | C3 Benzothiophene
178 | PHEN |  | Phenanthrene | [21 empty] | 70.182 |  | 630481 |  | 121696
180 | 9MF |  | 9-Methylfluorene | [21 empty] | 61.522 |  | 2076 |  | 359
180 | 3MF |  | 3-Methylfluorene
180 | 2MF |  | 2-Methylfluorene | [21 empty] | 66.662 |  | 12412 |  | 1727
180 | 1MF |  | 1-Methylfluorene | [21 empty] | 66.976 |  | 10649 |  | 1752
180 | 4MF |  | 4-Methylfluorene | [21 empty] | 67.499 |  | 1893 |  | 400
Company: |  |  |  | ConocoPhillips | [22 empty] | Client ID: |  |  | US177959
Well Name: |  |  |  | WEST FISH CREEK 1 | [22 empty] | Project #: |  |  | BH-72948
Depth: |  |  |  | 7480.00 - 7520.00 FT | [22 empty] | Lab ID: |  |  | CP328920
Sampling Point: | [26 empty] | File Name: |  |  | M1142115.D
| Peak |  | Compound | [22 empty] | Ret. | [6 empty] | ppm |  |  | ppm
Ion | Label |  | Name | [22 empty] | Time |  | Area |  | Height |  |  | (Area) |  |  | (Hght)
182 | 22PDMBP |  | 2,2' Dimethylbiphenyl | [21 empty] | 48.603 |  | 2021 |  | 340
182 | 26PDMBP |  | 2,6' Dimethylbiphenyl | [21 empty] | 50.101 |  | 635 |  | 107
182 | 2EBP |  | 2 Ethylbiphenyl | [21 empty] | 51.774 |  | 809 |  | 136
182 | 23PDMBP |  | 2,3' Dimethylbiphenyl | [21 empty] | 54.039 |  | 16359 |  | 2666
182 | 25DMBP |  | 2,5 Dimethylbiphenyl | [21 empty] | 54.614 |  | 5436 |  | 794
182 | 2424PDMBP |  | 2,4+2,4' Dimethylbiphenyl | [21 empty] | 55.015 |  | 16845 |  | 2622
182 | 23DMBP |  | 2,3 Dimethylbiphenyl | [21 empty] | 56.496 |  | 3658 |  | 573
182 | 3EBP |  | 3 Ethylbiphenyl | [21 empty] | 59.876 |  | 21420 |  | 3838
182 | 35DMBP |  | 3,5 Dimethylbiphenyl | [21 empty] | 60.669 |  | 49560 |  | 8888
182 | 33PDMBP |  | 3,3' Dimethylbiphenyl | [21 empty] | 60.895 |  | 136521 |  | 25277
182 | 4EBP |  | 4 Ethylbiphenyl | [21 empty] | 61.069 |  | 10271 |  | 1620
182 | 34PDMBP |  | 3,4' Dimethylbiphenyl | [21 empty] | 61.505 |  | 119567 |  | 21448
182 | 44PDMBP |  | 4,4' Dimethylbiphenyl | [21 empty] | 61.941 |  | 28217 |  | 4990
182 | DMBP7 |  | Dimethylbiphenyl Peak 7 | [21 empty] | 62.219 |  | 2401 |  | 380
182 | 34DMBP |  | 3,4 Dimethylbiphenyl | [21 empty] | 62.568 |  | 130846 |  | 23081
182 | DMBP9 |  | Dimethylbiphenyl Peak 9 | [21 empty] | 62.742 |  | 1748 |  | 332
182 | DMBP10 |  | Dimethylbiphenyl Peak 10 | [21 empty] | 63.038 |  | 43186 |  | 7914
182 | DMBP11 |  | Dimethylbiphenyl Peak 11 | [21 empty] | 63.334 |  | 141965 |  | 20454
182 | DMBP12 |  | Dimethylbiphenyl Peak 12 | [21 empty] | 63.613 |  | 6161 |  | 1018
182 | DMBP13 |  | Dimethylbiphenyl Peak 13 | [21 empty] | 63.787 |  | 66508 |  | 11261
182 | DMBP14 |  | Dimethylbiphenyl Peak 14 | [21 empty] | 64.031 |  | 2324 |  | 358
182 | DMBP15 |  | Dimethylbiphenyl Peak 15 | [21 empty] | 64.345 |  | 4019 |  | 616
182 | DMBP16 |  | Dimethylbiphenyl Peak 16 | [21 empty] | 64.641 |  | 1961 |  | 274
184 | 1357 |  | 1,3,5,7-Tetramethylnaphthalene | [21 empty] | 64.589 |  | 40439 |  | 6764
184 | 1367 |  | 1,3,6,7-Tetramethylnaphthalene | [21 empty] | 65.756 |  | 58679 |  | 11528
184 | 1247 |  | (1,2,4,7+1,2,4,6+1,4,6,7)-Tetramethylnaphthalenes | [21 empty] | 66.506 |  | 33101 |  | 5922
184 | 1257 |  | 1,2,5,7-Tetramethylnaphthalene | [21 empty] | 66.697 |  | 35754 |  | 7170
184 | 2367 |  | 2,3,6,7-Tetramethylnaphthalene | [21 empty] | 67.063 |  | 14660 |  | 2855
184 | 1267 |  | 1,2,6,7-Tetramethylnaphthalene | [21 empty] | 67.499 |  | 25122 |  | 5017
184 | 1237 |  | 1,2,3,7-Tetramethylnaphthalene | [21 empty] | 67.69 |  | 8725 |  | 1778
184 | 1236 |  | 1,2,3,6-Tetramethylnaphthalene | [21 empty] | 67.952 |  | 18921 |  | 3688
184 | 1256 |  | 1,2,5,6-Tetramethylnaphthalene | [21 empty] | 68.684 |  | 97398 |  | 20903
184 | DBT |  | Dibenzothiophene | [21 empty] | 68.893 |  | 40658 |  | 7609
192 | 3MP |  | 3-Methylphenanthrene | [21 empty] | 75.113 |  | 184949 |  | 39286
192 | 2MP |  | 2-Methylphenanthrene | [21 empty] | 75.287 |  | 238651 |  | 48092
192 | 9MP |  | 9-Methylphenanthrene | [21 empty] | 75.984 |  | 244425 |  | 51489
192 | 1MP |  | 1-Methylphenanthrene | [21 empty] | 76.158 |  | 195763 |  | 40147
198 | CAD |  | (Cadalene) | [21 empty] | 66.122 |  | 38436 |  | 6505
198 | 4MDBT |  | 4 Methyl Dibenzothiophene | [21 empty] | 73.44 |  | 44270 |  | 8569
198 | 23MDBT |  | 2 & 3 Methyl Dibenzothiophenes | [21 empty] | 74.242 |  | 24439 |  | 3985
198 | 1MDBT |  | 1 Methyl Dibenzothiophene | [21 empty] | 75.026 |  | 27025 |  | 5836
206 | 36DMP |  | 3,6-Dimethylphenanthrene | [21 empty] | 79.347 |  | 27724 |  | 5329
206 | 26DMP |  | 2,6-Dimethylphenanthrene | [21 empty] | 79.608 |  | 58107 |  | 11773
206 | 27DMP |  | 2,7-Dimethylphenanthrene | [21 empty] | 79.713 |  | 36157 |  | 8088
206 | 39DMP |  | (3,9+3,10+2,10+1,3)-Dimethylphenanthrenes | [21 empty] | 80.218 |  | 209682 |  | 39471
206 | 29DMP |  | (2,9+1,6)-Dimethylphenanthrenes | [21 empty] | 80.41 |  | 112279 |  | 17485
206 | 17DMP |  | 1,7-Dimethylphenanthrene | [21 empty] | 80.567 |  | 102352 |  | 21354
206 | 23DMP |  | 2,3-Dimethylphenanthrene | [21 empty] | 80.828 |  | 39927 |  | 8493
206 | 19DMP |  | 1,9-Dimethylphenanthrene | [21 empty] | 80.95 |  | 50338 |  | 10643
206 | 18DMP |  | 1,8-Dimethylphenanthrene | [21 empty] | 81.368 |  | 23915 |  | 5018
206 | 12DMP |  | 1,2-Dimethylphenanthrene | [21 empty] | 81.874 |  | 20497 |  | 4367
Company: |  |  |  | ConocoPhillips | [22 empty] | Client ID: |  |  | US177959
Well Name: |  |  |  | WEST FISH CREEK 1 | [22 empty] | Project #: |  |  | BH-72948
Depth: |  |  |  | 7480.00 - 7520.00 FT | [22 empty] | Lab ID: |  |  | CP328920
Sampling Point: | [26 empty] | File Name: |  |  | M1142115.D
| Peak |  | Compound | [22 empty] | Ret. | [6 empty] | ppm |  |  | ppm
Ion | Label |  | Name | [22 empty] | Time |  | Area |  | Height |  |  | (Area) |  |  | (Hght)
212 | ET4DBT |  | 4-Ethyldibenzothiophene | Dimethyldibenzothiophene | Dimethyldibenzothiophene | Dimethyldibenzothiophene | Dimethyldibenzothiophene | Dimethyldibenzothiophene | Dimethyldibenzothiophene | Dimethyldibenzothiophene | Dimethyldibenzothiophene | Dimethyldibenzothiophene | Dimethyldibenzothiophene | Dimethyldibenzothiophene | Dimethyldibenzothiophene | Dimethyldibenzothiophene | Dimethyldibenzothiophene | Dimethyldibenzothiophene | Dimethyldibenzothiophene | Dimethyldibenzothiophene | Dimethyldibenzothiophene | Dimethyldibenzothiophene | Dimethyldibenzothiophene | Dimethyldibenzothiophene | 77.065 |  | 3160 |  | 670
212 | DM46DBT |  | 4,6-Dimethyldibenzothiophene | Dimethyldibenzothiophene | Dimethyldibenzothiophene | Dimethyldibenzothiophene | Dimethyldibenzothiophene | Dimethyldibenzothiophene | Dimethyldibenzothiophene | Dimethyldibenzothiophene | Dimethyldibenzothiophene | Dimethyldibenzothiophene | Dimethyldibenzothiophene | Dimethyldibenzothiophene | Dimethyldibenzothiophene | Dimethyldibenzothiophene | Dimethyldibenzothiophene | Dimethyldibenzothiophene | Dimethyldibenzothiophene | Dimethyldibenzothiophene | Dimethyldibenzothiophene | Dimethyldibenzothiophene | Dimethyldibenzothiophene | Dimethyldibenzothiophene | 77.448 |  | 20412 |  | 4213
212 | DMDBT3 |  | Dimethyldibenzothiophene peak 3 | Dimethyldibenzothiophene | Dimethyldibenzothiophene | Dimethyldibenzothiophene | Dimethyldibenzothiophene | Dimethyldibenzothiophene | Dimethyldibenzothiophene | Dimethyldibenzothiophene | Dimethyldibenzothiophene | Dimethyldibenzothiophene | Dimethyldibenzothiophene | Dimethyldibenzothiophene | Dimethyldibenzothiophene | Dimethyldibenzothiophene | Dimethyldibenzothiophene | Dimethyldibenzothiophene | Dimethyldibenzothiophene | Dimethyldibenzothiophene | Dimethyldibenzothiophene | Dimethyldibenzothiophene | Dimethyldibenzothiophene | Dimethyldibenzothiophene | 77.761 |  | 2534 |  | 461
212 | DMDBT4 |  | Dimethyldibenzothiophene peak 4 | Dimethyldibenzothiophene | Dimethyldibenzothiophene | Dimethyldibenzothiophene | Dimethyldibenzothiophene | Dimethyldibenzothiophene | Dimethyldibenzothiophene | Dimethyldibenzothiophene | Dimethyldibenzothiophene | Dimethyldibenzothiophene | Dimethyldibenzothiophene | Dimethyldibenzothiophene | Dimethyldibenzothiophene | Dimethyldibenzothiophene | Dimethyldibenzothiophene | Dimethyldibenzothiophene | Dimethyldibenzothiophene | Dimethyldibenzothiophene | Dimethyldibenzothiophene | Dimethyldibenzothiophene | Dimethyldibenzothiophene | Dimethyldibenzothiophene | 78.005 |  | 7266 |  | 1198
212 | DMDBT5 |  | Dimethyldibenzothiophene peak 5 | Dimethyldibenzothiophene | Dimethyldibenzothiophene | Dimethyldibenzothiophene | Dimethyldibenzothiophene | Dimethyldibenzothiophene | Dimethyldibenzothiophene | Dimethyldibenzothiophene | Dimethyldibenzothiophene | Dimethyldibenzothiophene | Dimethyldibenzothiophene | Dimethyldibenzothiophene | Dimethyldibenzothiophene | Dimethyldibenzothiophene | Dimethyldibenzothiophene | Dimethyldibenzothiophene | Dimethyldibenzothiophene | Dimethyldibenzothiophene | Dimethyldibenzothiophene | Dimethyldibenzothiophene | Dimethyldibenzothiophene | Dimethyldibenzothiophene | 78.197 |  | 21727 |  | 3357
212 | DMDBT6 |  | Dimethyldibenzothiophene peak 6 | Dimethyldibenzothiophene | Dimethyldibenzothiophene | Dimethyldibenzothiophene | Dimethyldibenzothiophene | Dimethyldibenzothiophene | Dimethyldibenzothiophene | Dimethyldibenzothiophene | Dimethyldibenzothiophene | Dimethyldibenzothiophene | Dimethyldibenzothiophene | Dimethyldibenzothiophene | Dimethyldibenzothiophene | Dimethyldibenzothiophene | Dimethyldibenzothiophene | Dimethyldibenzothiophene | Dimethyldibenzothiophene | Dimethyldibenzothiophene | Dimethyldibenzothiophene | Dimethyldibenzothiophene | Dimethyldibenzothiophene | Dimethyldibenzothiophene | 78.824 |  | 5486 |  | 995
212 | DM14DBT |  | 1,4-Dimethyldibenzothiophene | Dimethyldibenzothiophene | Dimethyldibenzothiophene | Dimethyldibenzothiophene | Dimethyldibenzothiophene | Dimethyldibenzothiophene | Dimethyldibenzothiophene | Dimethyldibenzothiophene | Dimethyldibenzothiophene | Dimethyldibenzothiophene | Dimethyldibenzothiophene | Dimethyldibenzothiophene | Dimethyldibenzothiophene | Dimethyldibenzothiophene | Dimethyldibenzothiophene | Dimethyldibenzothiophene | Dimethyldibenzothiophene | Dimethyldibenzothiophene | Dimethyldibenzothiophene | Dimethyldibenzothiophene | Dimethyldibenzothiophene | Dimethyldibenzothiophene | 78.999 |  | 10829 |  | 1746
212 | DMDBT7 |  | Dimethyldibenzothiophene peak 7 | Dimethyldibenzothiophene | Dimethyldibenzothiophene | Dimethyldibenzothiophene | Dimethyldibenzothiophene | Dimethyldibenzothiophene | Dimethyldibenzothiophene | Dimethyldibenzothiophene | Dimethyldibenzothiophene | Dimethyldibenzothiophene | Dimethyldibenzothiophene | Dimethyldibenzothiophene | Dimethyldibenzothiophene | Dimethyldibenzothiophene | Dimethyldibenzothiophene | Dimethyldibenzothiophene | Dimethyldibenzothiophene | Dimethyldibenzothiophene | Dimethyldibenzothiophene | Dimethyldibenzothiophene | Dimethyldibenzothiophene | Dimethyldibenzothiophene | 79.486 |  | 4668 |  | 580
212 | DMDBT8 |  | Dimethyldibenzothiophene peak 8 | Dimethyldibenzothiophene | Dimethyldibenzothiophene | Dimethyldibenzothiophene | Dimethyldibenzothiophene | Dimethyldibenzothiophene | Dimethyldibenzothiophene | Dimethyldibenzothiophene | Dimethyldibenzothiophene | Dimethyldibenzothiophene | Dimethyldibenzothiophene | Dimethyldibenzothiophene | Dimethyldibenzothiophene | Dimethyldibenzothiophene | Dimethyldibenzothiophene | Dimethyldibenzothiophene | Dimethyldibenzothiophene | Dimethyldibenzothiophene | Dimethyldibenzothiophene | Dimethyldibenzothiophene | Dimethyldibenzothiophene | Dimethyldibenzothiophene | 79.591 |  | 2033 |  | 486
212 | DMDBT9 |  | Dimethyldibenzothiophene peak 9 | Dimethyldibenzothiophene | Dimethyldibenzothiophene | Dimethyldibenzothiophene | Dimethyldibenzothiophene | Dimethyldibenzothiophene | Dimethyldibenzothiophene | Dimethyldibenzothiophene | Dimethyldibenzothiophene | Dimethyldibenzothiophene | Dimethyldibenzothiophene | Dimethyldibenzothiophene | Dimethyldibenzothiophene | Dimethyldibenzothiophene | Dimethyldibenzothiophene | Dimethyldibenzothiophene | Dimethyldibenzothiophene | Dimethyldibenzothiophene | Dimethyldibenzothiophene | Dimethyldibenzothiophene | Dimethyldibenzothiophene | Dimethyldibenzothiophene | 80.096 |  | 1397 |  | 243
226 | TMDBT |  | Trimethyldibenzothiophene | Trimethyldibenzothiophene | Trimethyldibenzothiophene | Trimethyldibenzothiophene | Trimethyldibenzothiophene | Trimethyldibenzothiophene | Trimethyldibenzothiophene | Trimethyldibenzothiophene | Trimethyldibenzothiophene | Trimethyldibenzothiophene | Trimethyldibenzothiophene | Trimethyldibenzothiophene | Trimethyldibenzothiophene | Trimethyldibenzothiophene | Trimethyldibenzothiophene | Trimethyldibenzothiophene | Trimethyldibenzothiophene | Trimethyldibenzothiophene | Trimethyldibenzothiophene | Trimethyldibenzothiophene | Trimethyldibenzothiophene | Trimethyldibenzothiophene | 81.525 |  | 70216 |  | 1732
231 | 231A20 |  | C20 Triaromatic Steroid | [21 empty] | 92.189 |  | 7289 |  | 1538
231 | 231B21 |  | C21 Triaromatic | [21 empty] | 94.68 |  | 5527 |  | 1187
231 | 231C26 |  | C26 20S Triaromatic | [21 empty] | 103.863 |  | 8031 |  | 1847
231 | 231D26 |  | C27 20S & C26 20R Triaromatic | [21 empty] | 105.448 |  | 21406 |  | 4177
231 | 231E28 |  | C28 20S Triaromatic | [21 empty] | 106.755 |  | 19997 |  | 3130
231 | 231F27 |  | C27 20R Triaromatic | [21 empty] | 107.4 |  | 12679 |  | 2120
231 | 231G28 |  | C28 20R Triaromatic | [21 empty] | 108.985 |  | 18170 |  | 3335
231 | 231H29 |  | C29 Triaromatic (24 n-propyl) | [21 empty] | 110.31 |  | 1350 |  | 299
245 | C3S |  | C27 20S 3-Methyl Triaromatic Steroid | [21 empty] | 106.546 |  | 1598 |  | 330
245 | C4S |  | C27 20S 4-Methyl Triaromatic Steroid | [21 empty] | 107.156 |  | 2243 |  | 463
245 | E2S |  | C28 20S 2-Methyl Triaromatic Steroid | [21 empty] | 107.696 |  | 926 |  | 166
245 | E3SC3R |  | C28 20S 3-Methyl & C27 20R 3-Methyl TAS | [21 empty] | 108.044 |  | 4842 |  | 702
245 | E4SC4R |  | C28 20S 4-Methyl & C27 20R 4-Methyl TAS | [21 empty] | 108.637 |  | 6929 |  | 1097
245 | S2S |  | C29 20S 2-Methyl Triaromatic Steroid | [21 empty] | 108.898 |  | 1165 |  | 243
245 | DA |  | Triaromatic Dinosteroid a | [21 empty] | 109.072 |  | 772 |  | 185
245 | S3S |  | C29 20S 3-Methyl Triaromatic Steroid | [21 empty] | 109.264 |  | 5152 |  | 578
245 | DB |  | Triaromatic Dinosteroid b | [21 empty] | 109.665 |  | 3111 |  | 568
245 | S4SE2R |  | C29 20S 4-Methyl & C28 20R 2-Methyl TAS | [21 empty] | 109.822 |  | 4777 |  | 642
245 | E3R |  | C28 20R 3-Methyl Triaromatic Steroid | [21 empty] | 109.978 |  | 3982 |  | 574
245 | E4R |  | C28 20R 4-Methyl Triaromatic Steroid | [21 empty] | 110.571 |  | 4466 |  | 721
245 | DC |  | Triaromatic Dinosteroid c | [21 empty] | 110.745 |  | 5850 |  | 1151
245 | DD |  | Triaromatic Dinosteroid d | [21 empty] | 110.867 |  | 3872 |  | 630
245 | S2R |  | C29 20R 2-Methyl Triaromatic Steroid | [21 empty] | 111.285 |  | 2831 |  | 532
245 | S3R |  | C29 20R 3-Methyl Triaromatic Steroid | [21 empty] | 111.494 |  | 4692 |  | 862
245 | DE |  | Triaromatic Dinosteroid e | [21 empty] | 111.634 |  | 2804 |  | 450
245 | S4R |  | C29 20R 4-Methyl Triaromatic Steroid | [21 empty] | 112.104 |  | 2990 |  | 575
245 | DF |  | Triaromatic Dinosteroid f | [21 empty] | 112.226 |  | 3969 |  | 669
Company: |  |  |  | ConocoPhillips | [22 empty] | Client ID: |  |  | US177959
Well Name: |  |  |  | WEST FISH CREEK 1 | [22 empty] | Project #: |  |  | BH-72948
Depth: |  |  |  | 7480.00 - 7520.00 FT | [22 empty] | Lab ID: |  |  | CP328920
Sampling Point: | [26 empty] | File Name: |  |  | M1142115.D
| Peak |  | Compound | [22 empty] | Ret. | [6 empty] | ppm |  |  | ppm
Ion | Label |  | Name | [22 empty] | Time |  | Area |  | Height |  |  | (Area) |  |  | (Hght)
253 | S253A |  | C21 Ring-C Monoaromatic Steroid | [21 empty] | 84.435 |  | 2069 |  | 417
253 | S253B |  | C22 Monoaromatic steroid | [21 empty] | 86.909 |  | 1824 |  | 328
253 | S253C |  | C27 Reg 5b(H),10b(CH3) 20S | [21 empty] | 96.858 |  | 1744 |  | 339
253 | S253D |  | C27 Dia 10b(H),5b(CH3) 20S | [21 empty] | 97.015 |  | 2084 |  | 480
253 | S253E |  | C27 Dia10bH,5bCH3 20R+Reg5bH,10bCH3 20R | [21 empty] | 98.479 |  | 1994 |  | 481
253 | S253F |  | C27 Reg 5a(H),10b(CH3) 20S | [21 empty] | 98.635 |  | 1616 |  | 279
253 | S253G |  | C28 Dia 10aH,5aCH3 20s+Reg5bH,10bCH3 20S | [21 empty] | 99.019 |  | 5570 |  | 951
253 | S253H |  | C27 Reg 5a(H),10b(CH3) 20R | [21 empty] | 100.291 |  | 2165 |  | 454
253 | S253I |  | C28 Reg 5a(H),10b(CH3) 20S | [21 empty] | 100.465 |  | 2452 |  | 569
253 | S253J |  | C28 Dia 10aH,5aCH3 20R+Reg5bH,10bCH3 20R | [21 empty] | 100.639 |  | 4084 |  | 873
253 | S253K |  | C29 Dia 10bH,5bCH3 20S+Reg5bH,10bCH3 20S | [21 empty] | 100.779 |  | 6174 |  | 1237
253 | S253L |  | C29 Reg 5a(H),10b(CH3) 20S | [21 empty] | 102.051 |  | 3821 |  | 647
253 | S253M |  | C28 Reg 5a(H),10b(CH3) 20R | [21 empty] | 102.382 |  | 3291 |  | 522
253 | S253N |  | C29 Dia 10bH,5bCH3 20R+Reg5bH,10bCH3 20R | [21 empty] | 102.469 |  | 5243 |  | 809
253 | S253O |  | C29 Reg 5a(H),10b(CH3) 20R | [21 empty] | 104.107 |  | 1847 |  | 312
Company: |  |  |  | ConocoPhillips | [22 empty] | Client ID: |  |  | US177959
Well Name: |  |  |  | WEST FISH CREEK 1 | [22 empty] | Project #: |  |  | BH-72948
Depth: |  |  |  | 7480.00 - 7520.00 FT | [22 empty] | Lab ID: |  |  | CP328920
Sampling Point: | [26 empty] | File Name: |  |  | M1142115.D
|  |  | Miscellaneous Ratios | [20 empty] | By Areas |  |  |  |  | By Heights
Triaromatic Steroids m/z 231
|  |  | (C20+C21)/S TAS | [20 empty] | 0.13569 |  |  |  |  | 0.15454
|  |  | TAS #1 20/20+27 | [20 empty] | 0.36503 |  |  |  |  | 0.42045
|  |  | TAS #2 21/21+28 | [20 empty] | 0.23324 |  |  |  |  | 0.26249
|  |  | %26TAS | [20 empty] | 19.9627 |  |  |  |  | 24.2994
|  |  | %27TAS | [20 empty] | 31.5163 |  |  |  |  | 27.8911
|  |  | %28TAS | [20 empty] | 45.1653 |  |  |  |  | 43.8758
|  |  | %29TAS | [20 empty] | 3.3557 |  |  |  |  | 3.9337
|  |  | C28/C26 20S TAS | [20 empty] | 2.49 |  |  |  |  | 1.6946
|  |  | C28/C27 20R TAS | [20 empty] | 1.4331 |  |  |  |  | 1.5731
Monoaromatic Steroids m/z 253
|  |  | Dia/Regular C27 MAS | [20 empty] | 1.195 |  |  |  |  | 1.4159
|  |  | %27 MAS | [20 empty] | 22.8181 |  |  |  |  | 25.5627
|  |  | %28 MAS | [20 empty] | 36.5855 |  |  |  |  | 36.6528
|  |  | %29 MAS | [20 empty] | 40.5964 |  |  |  |  | 37.7845
|  |  | (C21+C22)/S MAS | [20 empty] | 0.084671 |  |  |  |  | 0.085652
|  |  | TAS/(MAS+TAS) | [20 empty] | 0.67258 |  |  |  |  | 0.66967
|  |  | TA28/(TA28+MA29) | [20 empty] | 0.69078 |  |  |  |  | 0.68268
Triaromatic Methylsteroids m/z 245
|  |  | Dinosteroid Index | [20 empty] | 0.30428 |  |  |  |  | 0.32798
|  |  | C4/C3+C4 Mester | [20 empty] | 0.48565 |  |  |  |  | 0.49901
Phenanthrenes and Naphthalenes
|  |  | MPI-1 | [20 empty] | 0.59346 |  |  |  |  | 0.61438
|  |  | MPI-2 | [20 empty] | 0.6687 |  |  |  |  | 0.6763
|  |  | Rc(a) if Ro < 1.3 (Ro%) | [20 empty] | 0.72608 |  |  |  |  | 0.73863
|  |  | Rc(b) if Ro > 1.3 (Ro%) | [20 empty] | 1.9439 |  |  |  |  | 1.9314
|  |  | DNR-1 | [20 empty] | 6.328 |  |  |  |  | 4.6824
|  |  | DNR-2 | [20 empty] | 2.476 |  |  |  |  | 2.5751
|  |  | TNR1 | [20 empty] | 1.0773 |  |  |  |  | 1.2133
|  |  | TDE-1 | [20 empty] | 7.1455 |  |  |  |  | 8.8533
|  |  | TDE-2 | [20 empty] | 0.2427 |  |  |  |  | 0.28817
|  |  | MDR | [20 empty] | 1.6381 |  |  |  |  | 1.4683
|  |  | Rm (Ro%) | [20 empty] | 0.68755 |  |  |  |  | 0.67266
|  |  | MDR23 | [20 empty] | 0.60109 |  |  |  |  | 0.52372
|  |  | MDR1 | [20 empty] | 0.66469 |  |  |  |  | 0.76699
|  |  | DBT/Phenanthrene | [20 empty] | 0.064487 |  |  |  |  | 0.062525
|  |  | TPHEN | [20 empty] | 38.6641 |  |  |  |  | 37.249
|  |  | C3BTI | [20 empty] | 4.9716 |  |  |  |  | 4.602
|  |  | RC_S | [20 empty] | 1.0354 |  |  |  |  | 0.97631

## Definitions
Parameter | [13 empty] | Formula
Mono- (MAS) and Triaromatic Steroids (TAS)
(C20+C21)/S TAS | [13 empty] | (231A20+231B21)/(231A20+231B21+231C26+231D26+231E28+231F27+231G28+231H29)
TAS #1 20/20+27 | [13 empty] | (231A20)/(231A20+231F27)
TAS #2 21/21+28 | [13 empty] | (231B21)/(231B21+231G28)
%26 TAS | [13 empty] | 100*(231C26)/(231C26+231F27+231G28+231H29)
%27 TAS | [13 empty] | 100*(231F27)/(231C26+231F27+231G28+231H29)
%28 TAS | [13 empty] | 100*(231G28)/(231C26+231F27+231G28+231H29)
%29 TAS | [13 empty] | 100*(231H29)/(231C26+231F27+231G28+231H29)
C28/C26 20S TAS | [13 empty] | (231E28)/(231C26)
C28/C27 20R TAS | [13 empty] | (231G28)/(231F27)
Dia/Regular C27 MAS | [13 empty] | (S253D)/(S253C)
%27 MAS | [13 empty] | 100*(S253C+S253D+S253E+S253F+S253H)/(S253C+S253D+S253E+S253F+S253G+S253H+S253I+ S253J+S253K+S253L+S253M+S253N+S253O)
%28 MAS | [13 empty] | 100*(S253G+S253I+S253J+S253M)/(S253C+S253D+S253E+S253F+S253G+S253H+S253I+S253J+ S253K+S253L+S253M+S253N+S253O)
%29 MAS | [13 empty] | 100*(S253K+S253L+S253N+S253O)/(S253C+S253D+S253E+S253F+S253G+S253H+S253I+S253J+ S253K+S253L+S253M+S253N+S253O)
(C21+C22)/S MAS | [13 empty] | (S253A+S253B)/(S253A+S253B+S253C+S253D+S253E+S253F+S253G+S253H+S253I+S253J+S253K+ S253L+S253M+S253N+S253O)
TAS/(MAS+TAS) | [13 empty] | (231A20+231B21+231C26+231D26+231E28+231F27+231G28+231H29)/((231A20+231B21+231C26+ 231D26+231E28+231F27+231G28+231H29)+(S253A+S253B+S253C+S253D+S253E+S253F+S253G+ S253H+S253I+S253J+S253K+S253L+S253M+S253N+S253O))
TA28/(TA28+MA29) | [13 empty] | (231E28+231G28)/(231E28+231G28+S253K+S253L+S253N+S253O)
Triaromatic Methylsteroids
Dinosteroid Index | Dinosteroid Index | Dinosteroid Index | Dinosteroid Index | Dinosteroid Index | Dinosteroid Index | Dinosteroid Index | Dinosteroid Index | Dinosteroid Index | Dinosteroid Index | Dinosteroid Index | Dinosteroid Index | Dinosteroid Index | Dinosteroid Index | (DA+DB+DC+DD+DE+DF)/(C3S+C4S+E2S+E3SC3R+E4SC4R+S2S+DA+S3S+DB+S4SE2R+E3R+E4R+DC+ DD+S2R+S3R+DE+S4R+DF) | (DA+DB+DC+DD+DE+DF)/(C3S+C4S+E2S+E3SC3R+E4SC4R+S2S+DA+S3S+DB+S4SE2R+E3R+E4R+DC+DD+S2R+S3R+DE+S4R+DF) | (DA+DB+DC+DD+DE+DF)/(C3S+C4S+E2S+E3SC3R+E4SC4R+S2S+DA+S3S+DB+S4SE2R+E3R+E4R+DC+DD+S2R+S3R+DE+S4R+DF) | (DA+DB+DC+DD+DE+DF)/(C3S+C4S+E2S+E3SC3R+E4SC4R+S2S+DA+S3S+DB+S4SE2R+E3R+E4R+DC+DD+S2R+S3R+DE+S4R+DF) | (DA+DB+DC+DD+DE+DF)/(C3S+C4S+E2S+E3SC3R+E4SC4R+S2S+DA+S3S+DB+S4SE2R+E3R+E4R+DC+DD+S2R+S3R+DE+S4R+DF) | (DA+DB+DC+DD+DE+DF)/(C3S+C4S+E2S+E3SC3R+E4SC4R+S2S+DA+S3S+DB+S4SE2R+E3R+E4R+DC+DD+S2R+S3R+DE+S4R+DF) | (DA+DB+DC+DD+DE+DF)/(C3S+C4S+E2S+E3SC3R+E4SC4R+S2S+DA+S3S+DB+S4SE2R+E3R+E4R+DC+DD+S2R+S3R+DE+S4R+DF) | (DA+DB+DC+DD+DE+DF)/(C3S+C4S+E2S+E3SC3R+E4SC4R+S2S+DA+S3S+DB+S4SE2R+E3R+E4R+DC+DD+S2R+S3R+DE+S4R+DF) | (DA+DB+DC+DD+DE+DF)/(C3S+C4S+E2S+E3SC3R+E4SC4R+S2S+DA+S3S+DB+S4SE2R+E3R+E4R+DC+DD+S2R+S3R+DE+S4R+DF) | (DA+DB+DC+DD+DE+DF)/(C3S+C4S+E2S+E3SC3R+E4SC4R+S2S+DA+S3S+DB+S4SE2R+E3R+E4R+DC+DD+S2R+S3R+DE+S4R+DF) | (DA+DB+DC+DD+DE+DF)/(C3S+C4S+E2S+E3SC3R+E4SC4R+S2S+DA+S3S+DB+S4SE2R+E3R+E4R+DC+DD+S2R+S3R+DE+S4R+DF) | (DA+DB+DC+DD+DE+DF)/(C3S+C4S+E2S+E3SC3R+E4SC4R+S2S+DA+S3S+DB+S4SE2R+E3R+E4R+DC+DD+S2R+S3R+DE+S4R+DF) | (DA+DB+DC+DD+DE+DF)/(C3S+C4S+E2S+E3SC3R+E4SC4R+S2S+DA+S3S+DB+S4SE2R+E3R+E4R+DC+DD+S2R+S3R+DE+S4R+DF) | (DA+DB+DC+DD+DE+DF)/(C3S+C4S+E2S+E3SC3R+E4SC4R+S2S+DA+S3S+DB+S4SE2R+E3R+E4R+DC+DD+S2R+S3R+DE+S4R+DF) | (DA+DB+DC+DD+DE+DF)/(C3S+C4S+E2S+E3SC3R+E4SC4R+S2S+DA+S3S+DB+S4SE2R+E3R+E4R+DC+DD+S2R+S3R+DE+S4R+DF) | (DA+DB+DC+DD+DE+DF)/(C3S+C4S+E2S+E3SC3R+E4SC4R+S2S+DA+S3S+DB+S4SE2R+E3R+E4R+DC+DD+S2R+S3R+DE+S4R+DF) | (DA+DB+DC+DD+DE+DF)/(C3S+C4S+E2S+E3SC3R+E4SC4R+S2S+DA+S3S+DB+S4SE2R+E3R+E4R+DC+DD+S2R+S3R+DE+S4R+DF) | (DA+DB+DC+DD+DE+DF)/(C3S+C4S+E2S+E3SC3R+E4SC4R+S2S+DA+S3S+DB+S4SE2R+E3R+E4R+DC+DD+S2R+S3R+DE+S4R+DF) | (DA+DB+DC+DD+DE+DF)/(C3S+C4S+E2S+E3SC3R+E4SC4R+S2S+DA+S3S+DB+S4SE2R+E3R+E4R+DC+DD+S2R+S3R+DE+S4R+DF) | (DA+DB+DC+DD+DE+DF)/(C3S+C4S+E2S+E3SC3R+E4SC4R+S2S+DA+S3S+DB+S4SE2R+E3R+E4R+DC+DD+S2R+S3R+DE+S4R+DF) | (DA+DB+DC+DD+DE+DF)/(C3S+C4S+E2S+E3SC3R+E4SC4R+S2S+DA+S3S+DB+S4SE2R+E3R+E4R+DC+DD+S2R+S3R+DE+S4R+DF) | (DA+DB+DC+DD+DE+DF)/(C3S+C4S+E2S+E3SC3R+E4SC4R+S2S+DA+S3S+DB+S4SE2R+E3R+E4R+DC+DD+S2R+S3R+DE+S4R+DF) | (DA+DB+DC+DD+DE+DF)/(C3S+C4S+E2S+E3SC3R+E4SC4R+S2S+DA+S3S+DB+S4SE2R+E3R+E4R+DC+DD+S2R+S3R+DE+S4R+DF) | (DA+DB+DC+DD+DE+DF)/(C3S+C4S+E2S+E3SC3R+E4SC4R+S2S+DA+S3S+DB+S4SE2R+E3R+E4R+DC+DD+S2R+S3R+DE+S4R+DF) | (DA+DB+DC+DD+DE+DF)/(C3S+C4S+E2S+E3SC3R+E4SC4R+S2S+DA+S3S+DB+S4SE2R+E3R+E4R+DC+DD+S2R+S3R+DE+S4R+DF) | (DA+DB+DC+DD+DE+DF)/(C3S+C4S+E2S+E3SC3R+E4SC4R+S2S+DA+S3S+DB+S4SE2R+E3R+E4R+DC+DD+S2R+S3R+DE+S4R+DF) | (DA+DB+DC+DD+DE+DF)/(C3S+C4S+E2S+E3SC3R+E4SC4R+S2S+DA+S3S+DB+S4SE2R+E3R+E4R+DC+DD+S2R+S3R+DE+S4R+DF) | (DA+DB+DC+DD+DE+DF)/(C3S+C4S+E2S+E3SC3R+E4SC4R+S2S+DA+S3S+DB+S4SE2R+E3R+E4R+DC+DD+S2R+S3R+DE+S4R+DF) | (DA+DB+DC+DD+DE+DF)/(C3S+C4S+E2S+E3SC3R+E4SC4R+S2S+DA+S3S+DB+S4SE2R+E3R+E4R+DC+DD+S2R+S3R+DE+S4R+DF) | (DA+DB+DC+DD+DE+DF)/(C3S+C4S+E2S+E3SC3R+E4SC4R+S2S+DA+S3S+DB+S4SE2R+E3R+E4R+DC+DD+S2R+S3R+DE+S4R+DF) | (DA+DB+DC+DD+DE+DF)/(C3S+C4S+E2S+E3SC3R+E4SC4R+S2S+DA+S3S+DB+S4SE2R+E3R+E4R+DC+DD+S2R+S3R+DE+S4R+DF) | (DA+DB+DC+DD+DE+DF)/(C3S+C4S+E2S+E3SC3R+E4SC4R+S2S+DA+S3S+DB+S4SE2R+E3R+E4R+DC+DD+S2R+S3R+DE+S4R+DF) | (DA+DB+DC+DD+DE+DF)/(C3S+C4S+E2S+E3SC3R+E4SC4R+S2S+DA+S3S+DB+S4SE2R+E3R+E4R+DC+DD+S2R+S3R+DE+S4R+DF) | (DA+DB+DC+DD+DE+DF)/(C3S+C4S+E2S+E3SC3R+E4SC4R+S2S+DA+S3S+DB+S4SE2R+E3R+E4R+DC+DD+S2R+S3R+DE+S4R+DF) | (DA+DB+DC+DD+DE+DF)/(C3S+C4S+E2S+E3SC3R+E4SC4R+S2S+DA+S3S+DB+S4SE2R+E3R+E4R+DC+DD+S2R+S3R+DE+S4R+DF) | (DA+DB+DC+DD+DE+DF)/(C3S+C4S+E2S+E3SC3R+E4SC4R+S2S+DA+S3S+DB+S4SE2R+E3R+E4R+DC+DD+S2R+S3R+DE+S4R+DF) | (DA+DB+DC+DD+DE+DF)/(C3S+C4S+E2S+E3SC3R+E4SC4R+S2S+DA+S3S+DB+S4SE2R+E3R+E4R+DC+DD+S2R+S3R+DE+S4R+DF) | (DA+DB+DC+DD+DE+DF)/(C3S+C4S+E2S+E3SC3R+E4SC4R+S2S+DA+S3S+DB+S4SE2R+E3R+E4R+DC+DD+S2R+S3R+DE+S4R+DF) | (DA+DB+DC+DD+DE+DF)/(C3S+C4S+E2S+E3SC3R+E4SC4R+S2S+DA+S3S+DB+S4SE2R+E3R+E4R+DC+DD+S2R+S3R+DE+S4R+DF) | (DA+DB+DC+DD+DE+DF)/(C3S+C4S+E2S+E3SC3R+E4SC4R+S2S+DA+S3S+DB+S4SE2R+E3R+E4R+DC+DD+S2R+S3R+DE+S4R+DF) | (DA+DB+DC+DD+DE+DF)/(C3S+C4S+E2S+E3SC3R+E4SC4R+S2S+DA+S3S+DB+S4SE2R+E3R+E4R+DC+DD+S2R+S3R+DE+S4R+DF) | (DA+DB+DC+DD+DE+DF)/(C3S+C4S+E2S+E3SC3R+E4SC4R+S2S+DA+S3S+DB+S4SE2R+E3R+E4R+DC+DD+S2R+S3R+DE+S4R+DF) | (DA+DB+DC+DD+DE+DF)/(C3S+C4S+E2S+E3SC3R+E4SC4R+S2S+DA+S3S+DB+S4SE2R+E3R+E4R+DC+DD+S2R+S3R+DE+S4R+DF)
C4/C3+C4 Mester | C4/C3+C4 Mester | C4/C3+C4 Mester | C4/C3+C4 Mester | C4/C3+C4 Mester | C4/C3+C4 Mester | C4/C3+C4 Mester | C4/C3+C4 Mester | C4/C3+C4 Mester | C4/C3+C4 Mester | C4/C3+C4 Mester | C4/C3+C4 Mester | C4/C3+C4 Mester | C4/C3+C4 Mester | (C4S+E4R+S4R)/(C3S+C4S+E3R+E4R+S3R+S4R) | (C4S+E4R+S4R)/(C3S+C4S+E3R+E4R+S3R+S4R) | (C4S+E4R+S4R)/(C3S+C4S+E3R+E4R+S3R+S4R) | (C4S+E4R+S4R)/(C3S+C4S+E3R+E4R+S3R+S4R) | (C4S+E4R+S4R)/(C3S+C4S+E3R+E4R+S3R+S4R) | (C4S+E4R+S4R)/(C3S+C4S+E3R+E4R+S3R+S4R) | (C4S+E4R+S4R)/(C3S+C4S+E3R+E4R+S3R+S4R) | (C4S+E4R+S4R)/(C3S+C4S+E3R+E4R+S3R+S4R) | (C4S+E4R+S4R)/(C3S+C4S+E3R+E4R+S3R+S4R) | (C4S+E4R+S4R)/(C3S+C4S+E3R+E4R+S3R+S4R) | (C4S+E4R+S4R)/(C3S+C4S+E3R+E4R+S3R+S4R) | (C4S+E4R+S4R)/(C3S+C4S+E3R+E4R+S3R+S4R) | (C4S+E4R+S4R)/(C3S+C4S+E3R+E4R+S3R+S4R) | (C4S+E4R+S4R)/(C3S+C4S+E3R+E4R+S3R+S4R) | (C4S+E4R+S4R)/(C3S+C4S+E3R+E4R+S3R+S4R) | (C4S+E4R+S4R)/(C3S+C4S+E3R+E4R+S3R+S4R) | (C4S+E4R+S4R)/(C3S+C4S+E3R+E4R+S3R+S4R) | (C4S+E4R+S4R)/(C3S+C4S+E3R+E4R+S3R+S4R) | (C4S+E4R+S4R)/(C3S+C4S+E3R+E4R+S3R+S4R) | (C4S+E4R+S4R)/(C3S+C4S+E3R+E4R+S3R+S4R) | (C4S+E4R+S4R)/(C3S+C4S+E3R+E4R+S3R+S4R) | (C4S+E4R+S4R)/(C3S+C4S+E3R+E4R+S3R+S4R) | (C4S+E4R+S4R)/(C3S+C4S+E3R+E4R+S3R+S4R) | (C4S+E4R+S4R)/(C3S+C4S+E3R+E4R+S3R+S4R) | (C4S+E4R+S4R)/(C3S+C4S+E3R+E4R+S3R+S4R) | (C4S+E4R+S4R)/(C3S+C4S+E3R+E4R+S3R+S4R) | (C4S+E4R+S4R)/(C3S+C4S+E3R+E4R+S3R+S4R) | (C4S+E4R+S4R)/(C3S+C4S+E3R+E4R+S3R+S4R) | (C4S+E4R+S4R)/(C3S+C4S+E3R+E4R+S3R+S4R) | (C4S+E4R+S4R)/(C3S+C4S+E3R+E4R+S3R+S4R) | (C4S+E4R+S4R)/(C3S+C4S+E3R+E4R+S3R+S4R) | (C4S+E4R+S4R)/(C3S+C4S+E3R+E4R+S3R+S4R) | (C4S+E4R+S4R)/(C3S+C4S+E3R+E4R+S3R+S4R) | (C4S+E4R+S4R)/(C3S+C4S+E3R+E4R+S3R+S4R) | (C4S+E4R+S4R)/(C3S+C4S+E3R+E4R+S3R+S4R) | (C4S+E4R+S4R)/(C3S+C4S+E3R+E4R+S3R+S4R) | (C4S+E4R+S4R)/(C3S+C4S+E3R+E4R+S3R+S4R) | (C4S+E4R+S4R)/(C3S+C4S+E3R+E4R+S3R+S4R) | (C4S+E4R+S4R)/(C3S+C4S+E3R+E4R+S3R+S4R) | (C4S+E4R+S4R)/(C3S+C4S+E3R+E4R+S3R+S4R) | (C4S+E4R+S4R)/(C3S+C4S+E3R+E4R+S3R+S4R) | (C4S+E4R+S4R)/(C3S+C4S+E3R+E4R+S3R+S4R) | (C4S+E4R+S4R)/(C3S+C4S+E3R+E4R+S3R+S4R)
Phenanthrenes, Naphthalenes, and Dibenzothiophenes
MPI-1 | MPI-1 | MPI-1 | MPI-1 | MPI-1 | MPI-1 | MPI-1 | MPI-1 | MPI-1 | MPI-1 | MPI-1 | MPI-1 | MPI-1 | MPI-1 | (1.5*(3MP+2MP))/(PHEN+9MP+1MP)
Rc(a) if Ro < 1.3 (Ro%) | Rc(a) if Ro < 1.3 (Ro%) | Rc(a) if Ro < 1.3 (Ro%) | Rc(a) if Ro < 1.3 (Ro%) | Rc(a) if Ro < 1.3 (Ro%) | Rc(a) if Ro < 1.3 (Ro%) | Rc(a) if Ro < 1.3 (Ro%) | Rc(a) if Ro < 1.3 (Ro%) | Rc(a) if Ro < 1.3 (Ro%) | Rc(a) if Ro < 1.3 (Ro%) | Rc(a) if Ro < 1.3 (Ro%) | Rc(a) if Ro < 1.3 (Ro%) | Rc(a) if Ro < 1.3 (Ro%) | Rc(a) if Ro < 1.3 (Ro%) | (((.6)*(1.5*(2MP+3MP))/(PHEN+9MP+1MP))+.37)
Rc(b) if Ro > 1.3 (Ro%) | Rc(b) if Ro > 1.3 (Ro%) | Rc(b) if Ro > 1.3 (Ro%) | Rc(b) if Ro > 1.3 (Ro%) | Rc(b) if Ro > 1.3 (Ro%) | Rc(b) if Ro > 1.3 (Ro%) | Rc(b) if Ro > 1.3 (Ro%) | Rc(b) if Ro > 1.3 (Ro%) | Rc(b) if Ro > 1.3 (Ro%) | Rc(b) if Ro > 1.3 (Ro%) | Rc(b) if Ro > 1.3 (Ro%) | Rc(b) if Ro > 1.3 (Ro%) | Rc(b) if Ro > 1.3 (Ro%) | Rc(b) if Ro > 1.3 (Ro%) | (((-.6)*(1.5*(2MP+3MP))/(PHEN+9MP+1MP))+2.3)
MPI-2 | MPI-2 | MPI-2 | MPI-2 | MPI-2 | MPI-2 | MPI-2 | MPI-2 | MPI-2 | MPI-2 | MPI-2 | MPI-2 | MPI-2 | MPI-2 | (3*(2MP))/(PHEN+9MP+1MP)
DNR-1 | DNR-1 | DNR-1 | DNR-1 | DNR-1 | DNR-1 | DNR-1 | DNR-1 | DNR-1 | DNR-1 | DNR-1 | DNR-1 | DNR-1 | DNR-1 | (26DMN+27DMN)/(15DMN)
DNR-2 | DNR-2 | DNR-2 | DNR-2 | DNR-2 | DNR-2 | DNR-2 | DNR-2 | DNR-2 | DNR-2 | DNR-2 | DNR-2 | DNR-2 | DNR-2 | (26DMN+27DMN)/(14DMN+23DMN)
TNR1 | TNR1 | TNR1 | TNR1 | TNR1 | TNR1 | TNR1 | TNR1 | TNR1 | TNR1 | TNR1 | TNR1 | TNR1 | TNR1 | (236TMN)/(146135T)
TDE-1 | TDE-1 | TDE-1 | TDE-1 | TDE-1 | TDE-1 | TDE-1 | TDE-1 | TDE-1 | TDE-1 | TDE-1 | TDE-1 | TDE-1 | TDE-1 | (125TMN)/(124TMN)
TDE-2 | TDE-2 | TDE-2 | TDE-2 | TDE-2 | TDE-2 | TDE-2 | TDE-2 | TDE-2 | TDE-2 | TDE-2 | TDE-2 | TDE-2 | TDE-2 | (127TMN)/(167126T)
MDR | MDR | MDR | MDR | MDR | MDR | MDR | MDR | MDR | MDR | MDR | MDR | MDR | MDR | (4MDBT)/(1MDBT)
Rm (Ro%) | [13 empty] | (0.40+0.30*(4MDBT/1MDBT)-0.094*(4MDBT/1MDBT)*(4MDBT/1MDBT)+ 0.011*(4MDBT/1MDBT)*(4MDBT/1MDBT)*(4MDBT/1MDBT))
MDR23 | MDR23 | MDR23 | MDR23 | MDR23 | MDR23 | MDR23 | MDR23 | MDR23 | MDR23 | MDR23 | MDR23 | MDR23 | MDR23 | (23MDBT)/(DBT)
MDR1 | MDR1 | MDR1 | MDR1 | MDR1 | MDR1 | MDR1 | MDR1 | MDR1 | MDR1 | MDR1 | MDR1 | MDR1 | MDR1 | (1MDBT)/(DBT)
DBT/Phenanthrene | DBT/Phenanthrene | DBT/Phenanthrene | DBT/Phenanthrene | DBT/Phenanthrene | DBT/Phenanthrene | DBT/Phenanthrene | DBT/Phenanthrene | DBT/Phenanthrene | DBT/Phenanthrene | DBT/Phenanthrene | DBT/Phenanthrene | DBT/Phenanthrene | DBT/Phenanthrene | (DBT)/(PHEN)
TPHEN | [13 empty] | 100*(PHEN)/(3MP+2MP+9MP+1MP+PHEN+DBT+4MDBT+23MDBT+1MDBT)
C3BTI | [13 empty] | RF*(C3BT13+C3BT17+C3BT18)/(C3BT12+C3BT16+C3BT19)
* RF=.67 for ratio using area and RF=.77 for ratio using height
RC_S | [13 empty] | 0.16*(RF*(C3BT13+C3BT17+C3BT18)/(C3BT12+C3BT16+C3BT19))+0.24
* RF=.67 for ratio using area and RF=.77 for ratio using height

## Config
1 | 2 | 3 | 4 | 5 | 6 | 7 | 8
INFO | Name | Range Start | Range End | Add Next sample into next | Sample display distance | Max samples in one page | Tick
PAGE | SUMMARY | A1 | BE347 | WORKBOOK
FILE |  |  |  | GCMS_ARO_[F]_[S]_[D]-[B]_[P].xls
Note on E2: yanw: "H","Hirizontall" or "V","Verical" H:list samples Hironzontally V:list samples vertically (default is V,things other than "H" is regarded as "V")
Note on F2: yanw: the distances between samples. For example : 3 --means after 3 rows/ columns fill in next sample (Default value is 1-empty is regarded as 1)
Note on G2: Max samples are wanted in 1 page. eg:Page can contain 30 samples,but the last 10 row is wanted to be empty or be occupied by sth else,so only 20 samples are wanted in 1 page,so 20 in this cell. (Default:if it is empty,the program will calculate how many samples it can contain so if no special requirement just leave it empty)

## PeakMapping (hidden)
| New |  | Old |  | 2014-05-02
ION | Peak Label | Compound Name | Peak Label | Compound Name
182 | 22PDMBP | 2,2' Dimethylbiphenyl
182 | 26PDMBP | 2,6' Dimethylbiphenyl
182 | 2EBP | 2 Ethylbiphenyl
182 | 23PDMBP | 2,3' Dimethylbiphenyl
182 | 25DMBP | 2,5 Dimethylbiphenyl
182 | 2424PDMBP | 2,4+2,4' Dimethylbiphenyl
182 | 23DMBP | 2,3 Dimethylbiphenyl
182 | 3EBP | 3 Ethylbiphenyl | DMBP1 | Dimethybiphenyl peak 1
182 | 35DMBP | 3,5 Dimethylbiphenyl | DMBP2 | Dimethylbiphenyl peak 2
182 | 33PDMBP | 3,3' Dimethylbiphenyl | DMBP3 | Dimethylbiphenyl peak 3
182 | 4EBP | 4 Ethylbiphenyl | DMBP4 | Dimethylbiphenyl peak 4
182 | 34PDMBP | 3,4' Dimethylbiphenyl | DMBP5 | Dimethylbiphenyl peak 5
182 | 44PDMBP | 4,4' Dimethylbiphenyl | DMBP6 | Dimethylbiphenyl peak 6
182 | DMBP7 | Dimethylbiphenyl 7 | DMBP7 | Dimethylbiphenyl peak 7
182 | 34DMBP | 3,4 Dimethylbiphenyl | DMBP8 | Dimethylbiphenyl peak 8
182 | DMBP9 | Dimethylbiphenyl 9 | DMBP9 | Dimethylbiphenyl peak 9
182 | DMBP10 | Dimethylbiphenyl 10 | DMBP10 | Dimethylbiphenyl peak 10
182 | DMBP11 | Dimethylbiphenyl 11 | DMBP11 | Dimethylbiphenyl peak 11
182 | DMBP12 | Dimethylbiphenyl 12 | DMBP12 | Dimethylbiphenyl peak 12
182 | DMBP13 | Dimethylbiphenyl 13 | DMBP13 | Dimethylbiphenyl peak 13
182 | DMBP14 | Dimethylbiphenyl 14 | DMBP14 | Dimethylbiphenyl peak 14
182 | DMBP15 | Dimethylbiphenyl 15 | DMBP15 | Dimethylbiphenyl peak 15
182 | DMBP16 | Dimethylbiphenyl 16 | DMBP16 | Dimethylbiphenyl peak 16