## SUMMARY
AROMATIC GCMS
Company: |  | ConocoPhillips | [19 empty] | Client ID: | [5 empty] | US177961
Country: |  | UNITED STATES | [19 empty] | Project #: | [5 empty] | BH-72948
Basin: |  | NORTH SLOPE | [19 empty] | Lab ID: | [5 empty] | CP328922
Lease: | [21 empty] | Sample Type: | [5 empty] | Cutting
Block: | [21 empty] | Sampling Date:
Field: | [21 empty] | Formation:
Well Name: |  | WEST FISH CREEK 1 | [19 empty] | Geologic Age:
Latitude: |  | 70.32667 | [19 empty] | Top Depth: | [5 empty] | 7540.00 FT
Longitude: |  | -152.0606 | [19 empty] | Bottom Depth: | [5 empty] | 7560.00 FT
Preparation: |  | MPLC | [19 empty] | GCMS Method: | [5 empty] | M21A
m/z 253: Monoaromatic steroids | [21 empty] | M1142116.D |  |  | RATIOS (on Areas)1 | [8 empty] | Appl2 |  |  | TEV3
Mono- (MAS) and Triaromatic Steroids (TAS)
[25 empty] | (C20+C21)/S TAS | [5 empty] | 0.10519 |  |  | M |  |  | 1.0 (1.3%)
[25 empty] | TAS #1 20/20+27 | [5 empty] | 0.29264 |  |  | M
[25 empty] | TAS #2 21/21+28 | [5 empty] | 0.18984 |  |  | M
[25 empty] | %26 TAS | [5 empty] | 20.1332 |  |  | D
[25 empty] | %27 TAS | [5 empty] | 34.6326 |  |  | D
[25 empty] | %28 TAS | [5 empty] | 40.5432 |  |  | D
[25 empty] | %29 TAS | [5 empty] | 4.691 |  |  | D
[25 empty] | C28/C26 20S TAS | [5 empty] | 2.2274
[25 empty] | C28/C27 20R TAS | [5 empty] | 1.1707
[25 empty] | Dia/Regular C27 MAS | [5 empty] | 1.53
[25 empty] | %27 MAS | [5 empty] | 22.4564 |  |  | D
m/z 231: Triaromatic steroids | [21 empty] | M1142116.D |  |  | %28 MAS | [5 empty] | 41.3949 |  |  | D
[25 empty] | %29 MAS | [5 empty] | 36.1487 |  |  | D
[25 empty] | (C21+C22)/S MAS | [5 empty] | 0.05432 |  |  | M |  |  | 1.0 (1.3%)
[25 empty] | TAS/(MAS+TAS) | [5 empty] | 0.74517 |  |  | M
[25 empty] | TA28/(TA28+MA29) | [5 empty] | 0.76328 |  |  | M |  |  | 1.0 (0.8%)
Triaromatic Methylsteroids
[25 empty] | Dinosteroid Index | [5 empty] | 0.31935 |  |  | A
[25 empty] | C4/C3+C4 Mester | [5 empty] | 0.50493 |  |  | A
Phenanthrenes, Naphthalenes, and Dibenzothiophenes
[25 empty] | MPI-1 | [5 empty] | 0.60724 |  |  | M
[25 empty] | Rc(a) if Ro < 1.3 (Ro%) | [5 empty] | 0.73434 |  |  | M
m/z 245 Triaromatic Methylsteroids | [21 empty] | M1142116.D |  |  | Rc(b) if Ro > 1.3 (Ro%) | [5 empty] | 1.9357 |  |  | M
[25 empty] | MPI-2 | [5 empty] | 0.68588 |  |  | M
[25 empty] | DNR-1 | [5 empty] | 7.8268 |  |  | M
[25 empty] | DNR-2 | [5 empty] | 2.3686 |  |  | M
[25 empty] | TNR1 | [5 empty] | 1.0882 |  |  | M
[25 empty] | TDE-1 | [5 empty] | 8.5794 |  |  | M
[25 empty] | TDE-2 | [5 empty] | 0.23308 |  |  | M
[25 empty] | MDR | [5 empty] | 1.3024 |  |  | M
[25 empty] | Rm (Ro%) | [5 empty] | 0.65558 |  |  | M
[25 empty] | MDR23 | [5 empty] | 0.56112 |  |  | M
[25 empty] | MDR1 | [5 empty] | 0.67328 |  |  | M
[25 empty] | DBT/Phenanthrene | [5 empty] | 0.050423 |  |  | D
1Definition and utility of the ratios can be found on our website www.brilabs.com
2A=Source Age; D=Depositional environment; M= Maturity
3Thermal equilibrium value of the biomarker ratio and in brackets the approximate VR value at which this value is reached
Company: |  |  |  | ConocoPhillips | [22 empty] | Client ID: |  |  | US177961
Well Name: |  |  |  | WEST FISH CREEK 1 | [22 empty] | Project #: |  |  | BH-72948
Depth: |  |  |  | 7540.00 - 7560.00 FT | [22 empty] | Lab ID: |  |  | CP328922
Sampling Point: | [26 empty] | File Name: |  |  | M1142116.D
| Peak |  | Compound | [22 empty] | Ret. | [6 empty] | ppm |  |  | ppm
Ion | Label |  | Name | [22 empty] | Time |  | Area |  | Height |  |  | (Area) |  |  | (Hght)
230 | OTP |  | Ortho-terphenyl (internal standard) | [28 empty] | 0 |  |  | 0
136 | D8NAPH |  | d8-Naphthalene
188 | D10PHEN |  | d10-Phenanthrene
264 | D12PERY |  | d12-Perylene
142 | 2MN |  | 2-Methylnaphthalene | [21 empty] | 37.868 |  | 1411208 |  | 221312
142 | 1MN |  | 1-Methylnaphthalene | [21 empty] | 39.053 |  | 854738 |  | 138880
156 | 2EN |  | 2-Ethylnaphthalene | [21 empty] | 45.97 |  | 135136 |  | 17254
156 | 1EN |  | 1-Ethylnaphthalene | [21 empty] | 46.057 |  | 26811 |  | 9237
156 | 26DMN |  | 2,6-Dimethylnaphthalene | [21 empty] | 46.894 |  | 553596 |  | 77915
156 | 27DMN |  | 2,7-Dimethylnaphthalene | [21 empty] | 47.05 |  | 570723 |  | 94372
156 | 1317DMN |  | 1,3 & 1,7-Dimethylnaphthalenes | [21 empty] | 48.061 |  | 1038619 |  | 131776
156 | 16DMN |  | 1,6-Dimethylnaphthalene | [21 empty] | 48.305 |  | 925047 |  | 143608
156 | 23DMN |  | 2,3-Dimethylnaphthalene | [21 empty] | 49.455 |  | 90339 |  | 17623
156 | 14DMN |  | 1,4-Dimethylnaphthalene | [21 empty] | 49.559 |  | 384338 |  | 49262
156 | 15DMN |  | 1,5-Dimethylnaphthalene | [21 empty] | 49.647 |  | 143649 |  | 35406
156 | 12DMN |  | 1,2-Dimethylnaphthalene | [21 empty] | 50.587 |  | 166760 |  | 25199
162 | C2BTA |  | C2 Benzothiophene | C2 Benzothiophene | C2 Benzothiophene | C2 Benzothiophene | C2 Benzothiophene | C2 Benzothiophene | C2 Benzothiophene | C2 Benzothiophene | C2 Benzothiophene | C2 Benzothiophene | C2 Benzothiophene | C2 Benzothiophene | C2 Benzothiophene | C2 Benzothiophene | C2 Benzothiophene | C2 Benzothiophene | C2 Benzothiophene | C2 Benzothiophene | C2 Benzothiophene | C2 Benzothiophene | C2 Benzothiophene | C2 Benzothiophene | 45.412 |  | 3400 |  | 496
162 | C2BTB |  | C2 Benzothiophene | C2 Benzothiophene | C2 Benzothiophene | C2 Benzothiophene | C2 Benzothiophene | C2 Benzothiophene | C2 Benzothiophene | C2 Benzothiophene | C2 Benzothiophene | C2 Benzothiophene | C2 Benzothiophene | C2 Benzothiophene | C2 Benzothiophene | C2 Benzothiophene | C2 Benzothiophene | C2 Benzothiophene | C2 Benzothiophene | C2 Benzothiophene | C2 Benzothiophene | C2 Benzothiophene | C2 Benzothiophene | C2 Benzothiophene | 45.796 |  | 789 |  | 106
162 | C2BTC |  | C2 Benzothiophene | C2 Benzothiophene | C2 Benzothiophene | C2 Benzothiophene | C2 Benzothiophene | C2 Benzothiophene | C2 Benzothiophene | C2 Benzothiophene | C2 Benzothiophene | C2 Benzothiophene | C2 Benzothiophene | C2 Benzothiophene | C2 Benzothiophene | C2 Benzothiophene | C2 Benzothiophene | C2 Benzothiophene | C2 Benzothiophene | C2 Benzothiophene | C2 Benzothiophene | C2 Benzothiophene | C2 Benzothiophene | C2 Benzothiophene | 46.597 |  | 3783 |  | 452
162 | C2BTD |  | C2 Benzothiophene | C2 Benzothiophene | C2 Benzothiophene | C2 Benzothiophene | C2 Benzothiophene | C2 Benzothiophene | C2 Benzothiophene | C2 Benzothiophene | C2 Benzothiophene | C2 Benzothiophene | C2 Benzothiophene | C2 Benzothiophene | C2 Benzothiophene | C2 Benzothiophene | C2 Benzothiophene | C2 Benzothiophene | C2 Benzothiophene | C2 Benzothiophene | C2 Benzothiophene | C2 Benzothiophene | C2 Benzothiophene | C2 Benzothiophene | 47.817 |  | 1750 |  | 193
162 | C2BTE |  | C2 Benzothiophene | C2 Benzothiophene | C2 Benzothiophene | C2 Benzothiophene | C2 Benzothiophene | C2 Benzothiophene | C2 Benzothiophene | C2 Benzothiophene | C2 Benzothiophene | C2 Benzothiophene | C2 Benzothiophene | C2 Benzothiophene | C2 Benzothiophene | C2 Benzothiophene | C2 Benzothiophene | C2 Benzothiophene | C2 Benzothiophene | C2 Benzothiophene | C2 Benzothiophene | C2 Benzothiophene | C2 Benzothiophene | C2 Benzothiophene | 48.357 |  | 6032 |  | 1103
168 | 3MBP |  | 3-Methylbiphenyl | [21 empty] | 53.114 |  | 717038 |  | 106288
168 | 4MBP |  | 4-Methylbiphenyl | [21 empty] | 53.759 |  | 345111 |  | 51711
168 | DBF |  | Dibenzofuran | [21 empty] | 55.187 |  | 396103 |  | 55649
170 | BB_EMN |  | Ethyl-methyl-Naphthalene | [21 empty] | 54.926 |  | 166172 |  | 20841
170 | AB_EMN |  | Ethyl-methyl-Naphthalene | [21 empty] | 56.128 |  | 71251 |  | 10104
170 | 137TMN |  | 1,3,7-Trimethylnaphthalene | [21 empty] | 56.599 |  | 284147 |  | 42536
170 | 136TMN |  | 1,3,6-Trimethylnaphthalene | [21 empty] | 56.982 |  | 455050 |  | 70508
170 | 146135T |  | (1,4,6+1,3,5)-Trimethylnaphthalenes | [21 empty] | 58.045 |  | 315039 |  | 44524
170 | 236TMN |  | 2,3,6-Trimethylnaphthalene | [21 empty] | 58.324 |  | 342827 |  | 54917
170 | 127TMN |  | 1,2,7-Trimethylnaphthalene | [21 empty] | 59.055 |  | 94583 |  | 14895
170 | 167126T |  | (1,6,7+1,2,6)-Trimethylnaphthalenes | [21 empty] | 59.247 |  | 405791 |  | 56485
170 | 124TMN |  | 1,2,4-Trimethylnaphthalene | [21 empty] | 60.163 |  | 34318 |  | 4503
170 | 125TMN |  | 1,2,5-Trimethylnaphthalene | [21 empty] | 60.617 |  | 294427 |  | 48384
176 | C3BT11 |  | C3 BenzothioC3BT11e | C3 Benzothiophene | C3 Benzothiophene | C3 Benzothiophene | C3 Benzothiophene | C3 Benzothiophene | C3 Benzothiophene | C3 Benzothiophene | C3 Benzothiophene | C3 Benzothiophene | C3 Benzothiophene | C3 Benzothiophene | C3 Benzothiophene | C3 Benzothiophene | C3 Benzothiophene | C3 Benzothiophene | C3 Benzothiophene | C3 Benzothiophene | C3 Benzothiophene | C3 Benzothiophene | C3 Benzothiophene | C3 Benzothiophene | 53.323 |  | 2340 |  | 263
176 | C3BT12 |  | C3 BenzothioC3BT12e | C3 Benzothiophene | C3 Benzothiophene | C3 Benzothiophene | C3 Benzothiophene | C3 Benzothiophene | C3 Benzothiophene | C3 Benzothiophene | C3 Benzothiophene | C3 Benzothiophene | C3 Benzothiophene | C3 Benzothiophene | C3 Benzothiophene | C3 Benzothiophene | C3 Benzothiophene | C3 Benzothiophene | C3 Benzothiophene | C3 Benzothiophene | C3 Benzothiophene | C3 Benzothiophene | C3 Benzothiophene | C3 Benzothiophene | 53.95 |  | 1601 |  | 208
176 | C3BT13 |  | C3 BenzothioC3BT13e | C3 Benzothiophene | C3 Benzothiophene | C3 Benzothiophene | C3 Benzothiophene | C3 Benzothiophene | C3 Benzothiophene | C3 Benzothiophene | C3 Benzothiophene | C3 Benzothiophene | C3 Benzothiophene | C3 Benzothiophene | C3 Benzothiophene | C3 Benzothiophene | C3 Benzothiophene | C3 Benzothiophene | C3 Benzothiophene | C3 Benzothiophene | C3 Benzothiophene | C3 Benzothiophene | C3 Benzothiophene | C3 Benzothiophene | 54.804 |  | 5264 |  | 746
176 | C3BT1415 |  | C3 BenzothioC3BT1415e | C3 Benzothiophene | C3 Benzothiophene | C3 Benzothiophene | C3 Benzothiophene | C3 Benzothiophene | C3 Benzothiophene | C3 Benzothiophene | C3 Benzothiophene | C3 Benzothiophene | C3 Benzothiophene | C3 Benzothiophene | C3 Benzothiophene | C3 Benzothiophene | C3 Benzothiophene | C3 Benzothiophene | C3 Benzothiophene | C3 Benzothiophene | C3 Benzothiophene | C3 Benzothiophene | C3 Benzothiophene | C3 Benzothiophene | 54.978 |  | 2810 |  | 340
176 | C3BT16 |  | C3 BenzothioC3BT16e | C3 Benzothiophene | C3 Benzothiophene | C3 Benzothiophene | C3 Benzothiophene | C3 Benzothiophene | C3 Benzothiophene | C3 Benzothiophene | C3 Benzothiophene | C3 Benzothiophene | C3 Benzothiophene | C3 Benzothiophene | C3 Benzothiophene | C3 Benzothiophene | C3 Benzothiophene | C3 Benzothiophene | C3 Benzothiophene | C3 Benzothiophene | C3 Benzothiophene | C3 Benzothiophene | C3 Benzothiophene | C3 Benzothiophene | 55.832 |  | 1479 |  | 341
176 | C3BT17 |  | C3 BenzothioC3BT17e | C3 Benzothiophene | C3 Benzothiophene | C3 Benzothiophene | C3 Benzothiophene | C3 Benzothiophene | C3 Benzothiophene | C3 Benzothiophene | C3 Benzothiophene | C3 Benzothiophene | C3 Benzothiophene | C3 Benzothiophene | C3 Benzothiophene | C3 Benzothiophene | C3 Benzothiophene | C3 Benzothiophene | C3 Benzothiophene | C3 Benzothiophene | C3 Benzothiophene | C3 Benzothiophene | C3 Benzothiophene | C3 Benzothiophene | 55.937 |  | 9657 |  | 1342
176 | C3BT18 |  | C3 BenzothioC3BT18e | C3 Benzothiophene | C3 Benzothiophene | C3 Benzothiophene | C3 Benzothiophene | C3 Benzothiophene | C3 Benzothiophene | C3 Benzothiophene | C3 Benzothiophene | C3 Benzothiophene | C3 Benzothiophene | C3 Benzothiophene | C3 Benzothiophene | C3 Benzothiophene | C3 Benzothiophene | C3 Benzothiophene | C3 Benzothiophene | C3 Benzothiophene | C3 Benzothiophene | C3 Benzothiophene | C3 Benzothiophene | C3 Benzothiophene | 57.191 |  | 5884 |  | 787
176 | C3BT19 |  | C3 BenzothioC3BT19e | C3 Benzothiophene | C3 Benzothiophene | C3 Benzothiophene | C3 Benzothiophene | C3 Benzothiophene | C3 Benzothiophene | C3 Benzothiophene | C3 Benzothiophene | C3 Benzothiophene | C3 Benzothiophene | C3 Benzothiophene | C3 Benzothiophene | C3 Benzothiophene | C3 Benzothiophene | C3 Benzothiophene | C3 Benzothiophene | C3 Benzothiophene | C3 Benzothiophene | C3 Benzothiophene | C3 Benzothiophene | C3 Benzothiophene
178 | PHEN |  | Phenanthrene | [21 empty] | 70.2 |  | 1378327 |  | 258672
180 | 9MF |  | 9-Methylfluorene | [21 empty] | 61.523 |  | 4460 |  | 676
180 | 3MF |  | 3-Methylfluorene
180 | 2MF |  | 2-Methylfluorene | [21 empty] | 66.68 |  | 20359 |  | 2855
180 | 1MF |  | 1-Methylfluorene | [21 empty] | 66.994 |  | 17820 |  | 2943
180 | 4MF |  | 4-Methylfluorene | [21 empty] | 67.516 |  | 3450 |  | 609
Company: |  |  |  | ConocoPhillips | [22 empty] | Client ID: |  |  | US177961
Well Name: |  |  |  | WEST FISH CREEK 1 | [22 empty] | Project #: |  |  | BH-72948
Depth: |  |  |  | 7540.00 - 7560.00 FT | [22 empty] | Lab ID: |  |  | CP328922
Sampling Point: | [26 empty] | File Name: |  |  | M1142116.D
| Peak |  | Compound | [22 empty] | Ret. | [6 empty] | ppm |  |  | ppm
Ion | Label |  | Name | [22 empty] | Time |  | Area |  | Height |  |  | (Area) |  |  | (Hght)
182 | 22PDMBP |  | 2,2' Dimethylbiphenyl | [21 empty] | 48.619 |  | 3555 |  | 624
182 | 26PDMBP |  | 2,6' Dimethylbiphenyl | [21 empty] | 50.1 |  | 1205 |  | 197
182 | 2EBP |  | 2 Ethylbiphenyl | [21 empty] | 51.79 |  | 1686 |  | 272
182 | 23PDMBP |  | 2,3' Dimethylbiphenyl | [21 empty] | 54.055 |  | 24396 |  | 3827
182 | 25DMBP |  | 2,5 Dimethylbiphenyl | [21 empty] | 54.63 |  | 10842 |  | 1452
182 | 2424PDMBP |  | 2,4+2,4' Dimethylbiphenyl | [21 empty] | 55.031 |  | 25841 |  | 4111
182 | 23DMBP |  | 2,3 Dimethylbiphenyl | [21 empty] | 56.494 |  | 5634 |  | 881
182 | 3EBP |  | 3 Ethylbiphenyl | [21 empty] | 59.892 |  | 43887 |  | 6330
182 | 35DMBP |  | 3,5 Dimethylbiphenyl | [21 empty] | 60.686 |  | 94926 |  | 16111
182 | 33PDMBP |  | 3,3' Dimethylbiphenyl | [21 empty] | 60.913 |  | 249423 |  | 43196
182 | 4EBP |  | 4 Ethylbiphenyl | [21 empty] | 61.087 |  | 16721 |  | 2705
182 | 34PDMBP |  | 3,4' Dimethylbiphenyl | [21 empty] | 61.523 |  | 215102 |  | 37114
182 | 44PDMBP |  | 4,4' Dimethylbiphenyl | [21 empty] | 61.958 |  | 50404 |  | 8922
182 | DMBP7 |  | Dimethylbiphenyl Peak 7 | [21 empty] | 62.22 |  | 3749 |  | 570
182 | 34DMBP |  | 3,4 Dimethylbiphenyl | [21 empty] | 62.585 |  | 281876 |  | 49067
182 | DMBP9 |  | Dimethylbiphenyl Peak 9 | [21 empty] | 62.725 |  | 3267 |  | 739
182 | DMBP10 |  | Dimethylbiphenyl Peak 10 | [21 empty] | 63.056 |  | 80868 |  | 13925
182 | DMBP11 |  | Dimethylbiphenyl Peak 11 | [21 empty] | 63.352 |  | 333133 |  | 47570
182 | DMBP12 |  | Dimethylbiphenyl Peak 12 | [21 empty] | 63.631 |  | 9889 |  | 1538
182 | DMBP13 |  | Dimethylbiphenyl Peak 13 | [21 empty] | 63.805 |  | 147401 |  | 24650
182 | DMBP14 |  | Dimethylbiphenyl Peak 14 | [21 empty] | 64.049 |  | 5319 |  | 637
182 | DMBP15 |  | Dimethylbiphenyl Peak 15 | [21 empty] | 64.345 |  | 6433 |  | 952
182 | DMBP16 |  | Dimethylbiphenyl Peak 16 | [21 empty] | 64.641 |  | 4231 |  | 500
184 | 1357 |  | 1,3,5,7-Tetramethylnaphthalene | [21 empty] | 64.607 |  | 66539 |  | 10723
184 | 1367 |  | 1,3,6,7-Tetramethylnaphthalene | [21 empty] | 65.774 |  | 97499 |  | 18040
184 | 1247 |  | (1,2,4,7+1,2,4,6+1,4,6,7)-Tetramethylnaphthalenes | [21 empty] | 66.523 |  | 54023 |  | 9162
184 | 1257 |  | 1,2,5,7-Tetramethylnaphthalene | [21 empty] | 66.715 |  | 64843 |  | 12466
184 | 2367 |  | 2,3,6,7-Tetramethylnaphthalene | [21 empty] | 67.081 |  | 25038 |  | 4822
184 | 1267 |  | 1,2,6,7-Tetramethylnaphthalene | [21 empty] | 67.516 |  | 45432 |  | 8312
184 | 1237 |  | 1,2,3,7-Tetramethylnaphthalene | [21 empty] | 67.708 |  | 15340 |  | 2986
184 | 1236 |  | 1,2,3,6-Tetramethylnaphthalene | [21 empty] | 67.987 |  | 34141 |  | 6256
184 | 1256 |  | 1,2,5,6-Tetramethylnaphthalene | [21 empty] | 68.701 |  | 216015 |  | 44736
184 | DBT |  | Dibenzothiophene | [21 empty] | 68.91 |  | 69499 |  | 11919
192 | 3MP |  | 3-Methylphenanthrene | [21 empty] | 75.131 |  | 417283 |  | 85921
192 | 2MP |  | 2-Methylphenanthrene | [21 empty] | 75.322 |  | 541447 |  | 113738
192 | 9MP |  | 9-Methylphenanthrene | [21 empty] | 76.002 |  | 547774 |  | 107445
192 | 1MP |  | 1-Methylphenanthrene | [21 empty] | 76.194 |  | 442156 |  | 90281
198 | CAD |  | (Cadalene) | [21 empty] | 66.14 |  | 58031 |  | 9857
198 | 4MDBT |  | 4 Methyl Dibenzothiophene | [21 empty] | 73.458 |  | 60943 |  | 12162
198 | 23MDBT |  | 2 & 3 Methyl Dibenzothiophenes | [21 empty] | 74.242 |  | 38997 |  | 6396
198 | 1MDBT |  | 1 Methyl Dibenzothiophene | [21 empty] | 75.044 |  | 46792 |  | 9911
206 | 36DMP |  | 3,6-Dimethylphenanthrene | [21 empty] | 79.365 |  | 68069 |  | 13132
206 | 26DMP |  | 2,6-Dimethylphenanthrene | [21 empty] | 79.609 |  | 145385 |  | 30297
206 | 27DMP |  | 2,7-Dimethylphenanthrene | [21 empty] | 79.731 |  | 80558 |  | 18641
206 | 39DMP |  | (3,9+3,10+2,10+1,3)-Dimethylphenanthrenes | [21 empty] | 80.236 |  | 497748 |  | 91317
206 | 29DMP |  | (2,9+1,6)-Dimethylphenanthrenes | [21 empty] | 80.428 |  | 271123 |  | 44731
206 | 17DMP |  | 1,7-Dimethylphenanthrene | [21 empty] | 80.584 |  | 243346 |  | 54082
206 | 23DMP |  | 2,3-Dimethylphenanthrene | [21 empty] | 80.846 |  | 99321 |  | 20869
206 | 19DMP |  | 1,9-Dimethylphenanthrene | [21 empty] | 80.968 |  | 115901 |  | 25207
206 | 18DMP |  | 1,8-Dimethylphenanthrene | [21 empty] | 81.386 |  | 57610 |  | 11991
206 | 12DMP |  | 1,2-Dimethylphenanthrene | [21 empty] | 81.891 |  | 49758 |  | 10118
Company: |  |  |  | ConocoPhillips | [22 empty] | Client ID: |  |  | US177961
Well Name: |  |  |  | WEST FISH CREEK 1 | [22 empty] | Project #: |  |  | BH-72948
Depth: |  |  |  | 7540.00 - 7560.00 FT | [22 empty] | Lab ID: |  |  | CP328922
Sampling Point: | [26 empty] | File Name: |  |  | M1142116.D
| Peak |  | Compound | [22 empty] | Ret. | [6 empty] | ppm |  |  | ppm
Ion | Label |  | Name | [22 empty] | Time |  | Area |  | Height |  |  | (Area) |  |  | (Hght)
212 | ET4DBT |  | 4-Ethyldibenzothiophene | Dimethyldibenzothiophene | Dimethyldibenzothiophene | Dimethyldibenzothiophene | Dimethyldibenzothiophene | Dimethyldibenzothiophene | Dimethyldibenzothiophene | Dimethyldibenzothiophene | Dimethyldibenzothiophene | Dimethyldibenzothiophene | Dimethyldibenzothiophene | Dimethyldibenzothiophene | Dimethyldibenzothiophene | Dimethyldibenzothiophene | Dimethyldibenzothiophene | Dimethyldibenzothiophene | Dimethyldibenzothiophene | Dimethyldibenzothiophene | Dimethyldibenzothiophene | Dimethyldibenzothiophene | Dimethyldibenzothiophene | Dimethyldibenzothiophene | 77.082 |  | 4427 |  | 854
212 | DM46DBT |  | 4,6-Dimethyldibenzothiophene | Dimethyldibenzothiophene | Dimethyldibenzothiophene | Dimethyldibenzothiophene | Dimethyldibenzothiophene | Dimethyldibenzothiophene | Dimethyldibenzothiophene | Dimethyldibenzothiophene | Dimethyldibenzothiophene | Dimethyldibenzothiophene | Dimethyldibenzothiophene | Dimethyldibenzothiophene | Dimethyldibenzothiophene | Dimethyldibenzothiophene | Dimethyldibenzothiophene | Dimethyldibenzothiophene | Dimethyldibenzothiophene | Dimethyldibenzothiophene | Dimethyldibenzothiophene | Dimethyldibenzothiophene | Dimethyldibenzothiophene | Dimethyldibenzothiophene | 77.466 |  | 27918 |  | 5355
212 | DMDBT3 |  | Dimethyldibenzothiophene peak 3 | Dimethyldibenzothiophene | Dimethyldibenzothiophene | Dimethyldibenzothiophene | Dimethyldibenzothiophene | Dimethyldibenzothiophene | Dimethyldibenzothiophene | Dimethyldibenzothiophene | Dimethyldibenzothiophene | Dimethyldibenzothiophene | Dimethyldibenzothiophene | Dimethyldibenzothiophene | Dimethyldibenzothiophene | Dimethyldibenzothiophene | Dimethyldibenzothiophene | Dimethyldibenzothiophene | Dimethyldibenzothiophene | Dimethyldibenzothiophene | Dimethyldibenzothiophene | Dimethyldibenzothiophene | Dimethyldibenzothiophene | Dimethyldibenzothiophene | 77.779 |  | 4754 |  | 935
212 | DMDBT4 |  | Dimethyldibenzothiophene peak 4 | Dimethyldibenzothiophene | Dimethyldibenzothiophene | Dimethyldibenzothiophene | Dimethyldibenzothiophene | Dimethyldibenzothiophene | Dimethyldibenzothiophene | Dimethyldibenzothiophene | Dimethyldibenzothiophene | Dimethyldibenzothiophene | Dimethyldibenzothiophene | Dimethyldibenzothiophene | Dimethyldibenzothiophene | Dimethyldibenzothiophene | Dimethyldibenzothiophene | Dimethyldibenzothiophene | Dimethyldibenzothiophene | Dimethyldibenzothiophene | Dimethyldibenzothiophene | Dimethyldibenzothiophene | Dimethyldibenzothiophene | Dimethyldibenzothiophene | 78.023 |  | 8675 |  | 1815
212 | DMDBT5 |  | Dimethyldibenzothiophene peak 5 | Dimethyldibenzothiophene | Dimethyldibenzothiophene | Dimethyldibenzothiophene | Dimethyldibenzothiophene | Dimethyldibenzothiophene | Dimethyldibenzothiophene | Dimethyldibenzothiophene | Dimethyldibenzothiophene | Dimethyldibenzothiophene | Dimethyldibenzothiophene | Dimethyldibenzothiophene | Dimethyldibenzothiophene | Dimethyldibenzothiophene | Dimethyldibenzothiophene | Dimethyldibenzothiophene | Dimethyldibenzothiophene | Dimethyldibenzothiophene | Dimethyldibenzothiophene | Dimethyldibenzothiophene | Dimethyldibenzothiophene | Dimethyldibenzothiophene | 78.215 |  | 26566 |  | 4133
212 | DMDBT6 |  | Dimethyldibenzothiophene peak 6 | Dimethyldibenzothiophene | Dimethyldibenzothiophene | Dimethyldibenzothiophene | Dimethyldibenzothiophene | Dimethyldibenzothiophene | Dimethyldibenzothiophene | Dimethyldibenzothiophene | Dimethyldibenzothiophene | Dimethyldibenzothiophene | Dimethyldibenzothiophene | Dimethyldibenzothiophene | Dimethyldibenzothiophene | Dimethyldibenzothiophene | Dimethyldibenzothiophene | Dimethyldibenzothiophene | Dimethyldibenzothiophene | Dimethyldibenzothiophene | Dimethyldibenzothiophene | Dimethyldibenzothiophene | Dimethyldibenzothiophene | Dimethyldibenzothiophene | 78.842 |  | 7496 |  | 1308
212 | DM14DBT |  | 1,4-Dimethyldibenzothiophene | Dimethyldibenzothiophene | Dimethyldibenzothiophene | Dimethyldibenzothiophene | Dimethyldibenzothiophene | Dimethyldibenzothiophene | Dimethyldibenzothiophene | Dimethyldibenzothiophene | Dimethyldibenzothiophene | Dimethyldibenzothiophene | Dimethyldibenzothiophene | Dimethyldibenzothiophene | Dimethyldibenzothiophene | Dimethyldibenzothiophene | Dimethyldibenzothiophene | Dimethyldibenzothiophene | Dimethyldibenzothiophene | Dimethyldibenzothiophene | Dimethyldibenzothiophene | Dimethyldibenzothiophene | Dimethyldibenzothiophene | Dimethyldibenzothiophene | 79.016 |  | 12640 |  | 2002
212 | DMDBT7 |  | Dimethyldibenzothiophene peak 7 | Dimethyldibenzothiophene | Dimethyldibenzothiophene | Dimethyldibenzothiophene | Dimethyldibenzothiophene | Dimethyldibenzothiophene | Dimethyldibenzothiophene | Dimethyldibenzothiophene | Dimethyldibenzothiophene | Dimethyldibenzothiophene | Dimethyldibenzothiophene | Dimethyldibenzothiophene | Dimethyldibenzothiophene | Dimethyldibenzothiophene | Dimethyldibenzothiophene | Dimethyldibenzothiophene | Dimethyldibenzothiophene | Dimethyldibenzothiophene | Dimethyldibenzothiophene | Dimethyldibenzothiophene | Dimethyldibenzothiophene | Dimethyldibenzothiophene | 79.504 |  | 6784 |  | 827
212 | DMDBT8 |  | Dimethyldibenzothiophene peak 8 | Dimethyldibenzothiophene | Dimethyldibenzothiophene | Dimethyldibenzothiophene | Dimethyldibenzothiophene | Dimethyldibenzothiophene | Dimethyldibenzothiophene | Dimethyldibenzothiophene | Dimethyldibenzothiophene | Dimethyldibenzothiophene | Dimethyldibenzothiophene | Dimethyldibenzothiophene | Dimethyldibenzothiophene | Dimethyldibenzothiophene | Dimethyldibenzothiophene | Dimethyldibenzothiophene | Dimethyldibenzothiophene | Dimethyldibenzothiophene | Dimethyldibenzothiophene | Dimethyldibenzothiophene | Dimethyldibenzothiophene | Dimethyldibenzothiophene | 79.591 |  | 2334 |  | 505
212 | DMDBT9 |  | Dimethyldibenzothiophene peak 9 | Dimethyldibenzothiophene | Dimethyldibenzothiophene | Dimethyldibenzothiophene | Dimethyldibenzothiophene | Dimethyldibenzothiophene | Dimethyldibenzothiophene | Dimethyldibenzothiophene | Dimethyldibenzothiophene | Dimethyldibenzothiophene | Dimethyldibenzothiophene | Dimethyldibenzothiophene | Dimethyldibenzothiophene | Dimethyldibenzothiophene | Dimethyldibenzothiophene | Dimethyldibenzothiophene | Dimethyldibenzothiophene | Dimethyldibenzothiophene | Dimethyldibenzothiophene | Dimethyldibenzothiophene | Dimethyldibenzothiophene | Dimethyldibenzothiophene | 80.097 |  | 1797 |  | 314
226 | TMDBT |  | Trimethyldibenzothiophene | Trimethyldibenzothiophene | Trimethyldibenzothiophene | Trimethyldibenzothiophene | Trimethyldibenzothiophene | Trimethyldibenzothiophene | Trimethyldibenzothiophene | Trimethyldibenzothiophene | Trimethyldibenzothiophene | Trimethyldibenzothiophene | Trimethyldibenzothiophene | Trimethyldibenzothiophene | Trimethyldibenzothiophene | Trimethyldibenzothiophene | Trimethyldibenzothiophene | Trimethyldibenzothiophene | Trimethyldibenzothiophene | Trimethyldibenzothiophene | Trimethyldibenzothiophene | Trimethyldibenzothiophene | Trimethyldibenzothiophene | Trimethyldibenzothiophene | 81.543 |  | 79859 |  | 2248
231 | 231A20 |  | C20 Triaromatic Steroid | [21 empty] | 92.189 |  | 15989 |  | 3571
231 | 231B21 |  | C21 Triaromatic | [21 empty] | 94.68 |  | 10602 |  | 2347
231 | 231C26 |  | C26 20S Triaromatic | [21 empty] | 103.863 |  | 22468 |  | 4865
231 | 231D26 |  | C27 20S & C26 20R Triaromatic | [21 empty] | 105.448 |  | 64558 |  | 12959
231 | 231E28 |  | C28 20S Triaromatic | [21 empty] | 106.773 |  | 50046 |  | 7890
231 | 231F27 |  | C27 20R Triaromatic | [21 empty] | 107.4 |  | 38649 |  | 6575
231 | 231G28 |  | C28 20R Triaromatic | [21 empty] | 109.003 |  | 45245 |  | 8664
231 | 231H29 |  | C29 Triaromatic (24 n-propyl) | [21 empty] | 110.31 |  | 5235 |  | 941
245 | C3S |  | C27 20S 3-Methyl Triaromatic Steroid | [21 empty] | 106.651 |  | 2567 |  | 567
245 | C4S |  | C27 20S 4-Methyl Triaromatic Steroid | [21 empty] | 107.156 |  | 4816 |  | 1112
245 | E2S |  | C28 20S 2-Methyl Triaromatic Steroid | [21 empty] | 107.731 |  | 1567 |  | 334
245 | E3SC3R |  | C28 20S 3-Methyl & C27 20R 3-Methyl TAS | [21 empty] | 108.062 |  | 14057 |  | 1860
245 | E4SC4R |  | C28 20S 4-Methyl & C27 20R 4-Methyl TAS | [21 empty] | 108.654 |  | 17039 |  | 2620
245 | S2S |  | C29 20S 2-Methyl Triaromatic Steroid | [21 empty] | 108.881 |  | 2322 |  | 443
245 | DA |  | Triaromatic Dinosteroid a | [21 empty] | 109.055 |  | 2228 |  | 441
245 | S3S |  | C29 20S 3-Methyl Triaromatic Steroid | [21 empty] | 109.264 |  | 10826 |  | 1150
245 | DB |  | Triaromatic Dinosteroid b | [21 empty] | 109.682 |  | 7085 |  | 1263
245 | S4SE2R |  | C29 20S 4-Methyl & C28 20R 2-Methyl TAS | [21 empty] | 109.857 |  | 10723 |  | 1473
245 | E3R |  | C28 20R 3-Methyl Triaromatic Steroid | [21 empty] | 109.979 |  | 9317 |  | 1346
245 | E4R |  | C28 20R 4-Methyl Triaromatic Steroid | [21 empty] | 110.571 |  | 11022 |  | 1744
245 | DC |  | Triaromatic Dinosteroid c | [21 empty] | 110.763 |  | 13957 |  | 2837
245 | DD |  | Triaromatic Dinosteroid d | [21 empty] | 110.867 |  | 9565 |  | 1717
245 | S2R |  | C29 20R 2-Methyl Triaromatic Steroid | [21 empty] | 111.286 |  | 5666 |  | 1080
245 | S3R |  | C29 20R 3-Methyl Triaromatic Steroid | [21 empty] | 111.512 |  | 10249 |  | 1870
245 | DE |  | Triaromatic Dinosteroid e | [21 empty] | 111.634 |  | 7303 |  | 1087
245 | S4R |  | C29 20R 4-Methyl Triaromatic Steroid | [21 empty] | 112.104 |  | 6736 |  | 1165
245 | DF |  | Triaromatic Dinosteroid f | [21 empty] | 112.226 |  | 10022 |  | 1808
Company: |  |  |  | ConocoPhillips | [22 empty] | Client ID: |  |  | US177961
Well Name: |  |  |  | WEST FISH CREEK 1 | [22 empty] | Project #: |  |  | BH-72948
Depth: |  |  |  | 7540.00 - 7560.00 FT | [22 empty] | Lab ID: |  |  | CP328922
Sampling Point: | [26 empty] | File Name: |  |  | M1142116.D
| Peak |  | Compound | [22 empty] | Ret. | [6 empty] | ppm |  |  | ppm
Ion | Label |  | Name | [22 empty] | Time |  | Area |  | Height |  |  | (Area) |  |  | (Hght)
253 | S253A |  | C21 Ring-C Monoaromatic Steroid | [21 empty] | 84.435 |  | 2540 |  | 519
253 | S253B |  | C22 Monoaromatic steroid | [21 empty] | 86.909 |  | 2156 |  | 414
253 | S253C |  | C27 Reg 5b(H),10b(CH3) 20S | [21 empty] | 96.876 |  | 3302 |  | 612
253 | S253D |  | C27 Dia 10b(H),5b(CH3) 20S | [21 empty] | 97.033 |  | 5052 |  | 1174
253 | S253E |  | C27 Dia10bH,5bCH3 20R+Reg5bH,10bCH3 20R | [21 empty] | 98.496 |  | 4491 |  | 941
253 | S253F |  | C27 Reg 5a(H),10b(CH3) 20S | [21 empty] | 98.636 |  | 2061 |  | 412
253 | S253G |  | C28 Dia 10aH,5aCH3 20s+Reg5bH,10bCH3 20S | [21 empty] | 99.036 |  | 12715 |  | 2468
253 | S253H |  | C27 Reg 5a(H),10b(CH3) 20R | [21 empty] | 100.308 |  | 3453 |  | 694
253 | S253I |  | C28 Reg 5a(H),10b(CH3) 20S | [21 empty] | 100.465 |  | 2426 |  | 480
253 | S253J |  | C28 Dia 10aH,5aCH3 20R+Reg5bH,10bCH3 20R | [21 empty] | 100.639 |  | 8638 |  | 1856
253 | S253K |  | C29 Dia 10bH,5bCH3 20S+Reg5bH,10bCH3 20S | [21 empty] | 100.779 |  | 12817 |  | 2622
253 | S253L |  | C29 Reg 5a(H),10b(CH3) 20S | [21 empty] | 102.068 |  | 7574 |  | 1122
253 | S253M |  | C28 Reg 5a(H),10b(CH3) 20R | [21 empty] | 102.486 |  | 10063 |  | 1672
253 | S253N |  | C29 Dia 10bH,5bCH3 20R+Reg5bH,10bCH3 20R | [21 empty] | 102.591 |  | 6745 |  | 1031
253 | S253O |  | C29 Reg 5a(H),10b(CH3) 20R | [21 empty] | 104.055 |  | 2417 |  | 433
Company: |  |  |  | ConocoPhillips | [22 empty] | Client ID: |  |  | US177961
Well Name: |  |  |  | WEST FISH CREEK 1 | [22 empty] | Project #: |  |  | BH-72948
Depth: |  |  |  | 7540.00 - 7560.00 FT | [22 empty] | Lab ID: |  |  | CP328922
Sampling Point: | [26 empty] | File Name: |  |  | M1142116.D
|  |  | Miscellaneous Ratios | [20 empty] | By Areas |  |  |  |  | By Heights
Triaromatic Steroids m/z 231
|  |  | (C20+C21)/S TAS | [20 empty] | 0.10519 |  |  |  |  | 0.12378
|  |  | TAS #1 20/20+27 | [20 empty] | 0.29264 |  |  |  |  | 0.35196
|  |  | TAS #2 21/21+28 | [20 empty] | 0.18984 |  |  |  |  | 0.21315
|  |  | %26TAS | [20 empty] | 20.1332 |  |  |  |  | 23.1171
|  |  | %27TAS | [20 empty] | 34.6326 |  |  |  |  | 31.2426
|  |  | %28TAS | [20 empty] | 40.5432 |  |  |  |  | 41.1689
|  |  | %29TAS | [20 empty] | 4.691 |  |  |  |  | 4.4714
|  |  | C28/C26 20S TAS | [20 empty] | 2.2274 |  |  |  |  | 1.6218
|  |  | C28/C27 20R TAS | [20 empty] | 1.1707 |  |  |  |  | 1.3177
Monoaromatic Steroids m/z 253
|  |  | Dia/Regular C27 MAS | [20 empty] | 1.53 |  |  |  |  | 1.9183
|  |  | %27 MAS | [20 empty] | 22.4564 |  |  |  |  | 24.7019
|  |  | %28 MAS | [20 empty] | 41.3949 |  |  |  |  | 41.7349
|  |  | %29 MAS | [20 empty] | 36.1487 |  |  |  |  | 33.5632
|  |  | (C21+C22)/S MAS | [20 empty] | 0.05432 |  |  |  |  | 0.056717
|  |  | TAS/(MAS+TAS) | [20 empty] | 0.74517 |  |  |  |  | 0.74402
|  |  | TA28/(TA28+MA29) | [20 empty] | 0.76328 |  |  |  |  | 0.76068
Triaromatic Methylsteroids m/z 245
|  |  | Dinosteroid Index | [20 empty] | 0.31935 |  |  |  |  | 0.35317
|  |  | C4/C3+C4 Mester | [20 empty] | 0.50493 |  |  |  |  | 0.51525
Phenanthrenes and Naphthalenes
|  |  | MPI-1 | [20 empty] | 0.60724 |  |  |  |  | 0.6562
|  |  | MPI-2 | [20 empty] | 0.68588 |  |  |  |  | 0.74762
|  |  | Rc(a) if Ro < 1.3 (Ro%) | [20 empty] | 0.73434 |  |  |  |  | 0.76372
|  |  | Rc(b) if Ro > 1.3 (Ro%) | [20 empty] | 1.9357 |  |  |  |  | 1.9063
|  |  | DNR-1 | [20 empty] | 7.8268 |  |  |  |  | 4.866
|  |  | DNR-2 | [20 empty] | 2.3686 |  |  |  |  | 2.5759
|  |  | TNR1 | [20 empty] | 1.0882 |  |  |  |  | 1.2334
|  |  | TDE-1 | [20 empty] | 8.5794 |  |  |  |  | 10.7448
|  |  | TDE-2 | [20 empty] | 0.23308 |  |  |  |  | 0.2637
|  |  | MDR | [20 empty] | 1.3024 |  |  |  |  | 1.2271
|  |  | Rm (Ro%) | [20 empty] | 0.65558 |  |  |  |  | 0.64691
|  |  | MDR23 | [20 empty] | 0.56112 |  |  |  |  | 0.53662
|  |  | MDR1 | [20 empty] | 0.67328 |  |  |  |  | 0.83153
|  |  | DBT/Phenanthrene | [20 empty] | 0.050423 |  |  |  |  | 0.046078
|  |  | TPHEN | [20 empty] | 38.9004 |  |  |  |  | 37.1418
|  |  | C3BTI | [20 empty] | 4.5258 |  |  |  |  | 4.0323
|  |  | RC_S | [20 empty] | 0.96412 |  |  |  |  | 0.88517

## Definitions
Parameter | [13 empty] | Formula
Mono- (MAS) and Triaromatic Steroids (TAS)
(C20+C21)/S TAS | [13 empty] | (231A20+231B21)/(231A20+231B21+231C26+231D26+231E28+231F27+231G28+231H29)
TAS #1 20/20+27 | [13 empty] | (231A20)/(231A20+231F27)
TAS #2 21/21+28 | [13 empty] | (231B21)/(231B21+231G28)
%26 TAS | [13 empty] | 100*(231C26)/(231C26+231F27+231G28+231H29)
%27 TAS | [13 empty] | 100*(231F27)/(231C26+231F27+231G28+231H29)
%28 TAS | [13 empty] | 100*(231G28)/(231C26+231F27+231G28+231H29)
%29 TAS | [13 empty] | 100*(231H29)/(231C26+231F27+231G28+231H29)
C28/C26 20S TAS | [13 empty] | (231E28)/(231C26)
C28/C27 20R TAS | [13 empty] | (231G28)/(231F27)
Dia/Regular C27 MAS | [13 empty] | (S253D)/(S253C)
%27 MAS | [13 empty] | 100*(S253C+S253D+S253E+S253F+S253H)/(S253C+S253D+S253E+S253F+S253G+S253H+S253I+ S253J+S253K+S253L+S253M+S253N+S253O)
%28 MAS | [13 empty] | 100*(S253G+S253I+S253J+S253M)/(S253C+S253D+S253E+S253F+S253G+S253H+S253I+S253J+ S253K+S253L+S253M+S253N+S253O)
%29 MAS | [13 empty] | 100*(S253K+S253L+S253N+S253O)/(S253C+S253D+S253E+S253F+S253G+S253H+S253I+S253J+ S253K+S253L+S253M+S253N+S253O)
(C21+C22)/S MAS | [13 empty] | (S253A+S253B)/(S253A+S253B+S253C+S253D+S253E+S253F+S253G+S253H+S253I+S253J+S253K+ S253L+S253M+S253N+S253O)
TAS/(MAS+TAS) | [13 empty] | (231A20+231B21+231C26+231D26+231E28+231F27+231G28+231H29)/((231A20+231B21+231C26+ 231D26+231E28+231F27+231G28+231H29)+(S253A+S253B+S253C+S253D+S253E+S253F+S253G+ S253H+S253I+S253J+S253K+S253L+S253M+S253N+S253O))
TA28/(TA28+MA29) | [13 empty] | (231E28+231G28)/(231E28+231G28+S253K+S253L+S253N+S253O)
Triaromatic Methylsteroids
Dinosteroid Index | Dinosteroid Index | Dinosteroid Index | Dinosteroid Index | Dinosteroid Index | Dinosteroid Index | Dinosteroid Index | Dinosteroid Index | Dinosteroid Index | Dinosteroid Index | Dinosteroid Index | Dinosteroid Index | Dinosteroid Index | Dinosteroid Index | (DA+DB+DC+DD+DE+DF)/(C3S+C4S+E2S+E3SC3R+E4SC4R+S2S+DA+S3S+DB+S4SE2R+E3R+E4R+DC+ DD+S2R+S3R+DE+S4R+DF) | (DA+DB+DC+DD+DE+DF)/(C3S+C4S+E2S+E3SC3R+E4SC4R+S2S+DA+S3S+DB+S4SE2R+E3R+E4R+DC+DD+S2R+S3R+DE+S4R+DF) | (DA+DB+DC+DD+DE+DF)/(C3S+C4S+E2S+E3SC3R+E4SC4R+S2S+DA+S3S+DB+S4SE2R+E3R+E4R+DC+DD+S2R+S3R+DE+S4R+DF) | (DA+DB+DC+DD+DE+DF)/(C3S+C4S+E2S+E3SC3R+E4SC4R+S2S+DA+S3S+DB+S4SE2R+E3R+E4R+DC+DD+S2R+S3R+DE+S4R+DF) | (DA+DB+DC+DD+DE+DF)/(C3S+C4S+E2S+E3SC3R+E4SC4R+S2S+DA+S3S+DB+S4SE2R+E3R+E4R+DC+DD+S2R+S3R+DE+S4R+DF) | (DA+DB+DC+DD+DE+DF)/(C3S+C4S+E2S+E3SC3R+E4SC4R+S2S+DA+S3S+DB+S4SE2R+E3R+E4R+DC+DD+S2R+S3R+DE+S4R+DF) | (DA+DB+DC+DD+DE+DF)/(C3S+C4S+E2S+E3SC3R+E4SC4R+S2S+DA+S3S+DB+S4SE2R+E3R+E4R+DC+DD+S2R+S3R+DE+S4R+DF) | (DA+DB+DC+DD+DE+DF)/(C3S+C4S+E2S+E3SC3R+E4SC4R+S2S+DA+S3S+DB+S4SE2R+E3R+E4R+DC+DD+S2R+S3R+DE+S4R+DF) | (DA+DB+DC+DD+DE+DF)/(C3S+C4S+E2S+E3SC3R+E4SC4R+S2S+DA+S3S+DB+S4SE2R+E3R+E4R+DC+DD+S2R+S3R+DE+S4R+DF) | (DA+DB+DC+DD+DE+DF)/(C3S+C4S+E2S+E3SC3R+E4SC4R+S2S+DA+S3S+DB+S4SE2R+E3R+E4R+DC+DD+S2R+S3R+DE+S4R+DF) | (DA+DB+DC+DD+DE+DF)/(C3S+C4S+E2S+E3SC3R+E4SC4R+S2S+DA+S3S+DB+S4SE2R+E3R+E4R+DC+DD+S2R+S3R+DE+S4R+DF) | (DA+DB+DC+DD+DE+DF)/(C3S+C4S+E2S+E3SC3R+E4SC4R+S2S+DA+S3S+DB+S4SE2R+E3R+E4R+DC+DD+S2R+S3R+DE+S4R+DF) | (DA+DB+DC+DD+DE+DF)/(C3S+C4S+E2S+E3SC3R+E4SC4R+S2S+DA+S3S+DB+S4SE2R+E3R+E4R+DC+DD+S2R+S3R+DE+S4R+DF) | (DA+DB+DC+DD+DE+DF)/(C3S+C4S+E2S+E3SC3R+E4SC4R+S2S+DA+S3S+DB+S4SE2R+E3R+E4R+DC+DD+S2R+S3R+DE+S4R+DF) | (DA+DB+DC+DD+DE+DF)/(C3S+C4S+E2S+E3SC3R+E4SC4R+S2S+DA+S3S+DB+S4SE2R+E3R+E4R+DC+DD+S2R+S3R+DE+S4R+DF) | (DA+DB+DC+DD+DE+DF)/(C3S+C4S+E2S+E3SC3R+E4SC4R+S2S+DA+S3S+DB+S4SE2R+E3R+E4R+DC+DD+S2R+S3R+DE+S4R+DF) | (DA+DB+DC+DD+DE+DF)/(C3S+C4S+E2S+E3SC3R+E4SC4R+S2S+DA+S3S+DB+S4SE2R+E3R+E4R+DC+DD+S2R+S3R+DE+S4R+DF) | (DA+DB+DC+DD+DE+DF)/(C3S+C4S+E2S+E3SC3R+E4SC4R+S2S+DA+S3S+DB+S4SE2R+E3R+E4R+DC+DD+S2R+S3R+DE+S4R+DF) | (DA+DB+DC+DD+DE+DF)/(C3S+C4S+E2S+E3SC3R+E4SC4R+S2S+DA+S3S+DB+S4SE2R+E3R+E4R+DC+DD+S2R+S3R+DE+S4R+DF) | (DA+DB+DC+DD+DE+DF)/(C3S+C4S+E2S+E3SC3R+E4SC4R+S2S+DA+S3S+DB+S4SE2R+E3R+E4R+DC+DD+S2R+S3R+DE+S4R+DF) | (DA+DB+DC+DD+DE+DF)/(C3S+C4S+E2S+E3SC3R+E4SC4R+S2S+DA+S3S+DB+S4SE2R+E3R+E4R+DC+DD+S2R+S3R+DE+S4R+DF) | (DA+DB+DC+DD+DE+DF)/(C3S+C4S+E2S+E3SC3R+E4SC4R+S2S+DA+S3S+DB+S4SE2R+E3R+E4R+DC+DD+S2R+S3R+DE+S4R+DF) | (DA+DB+DC+DD+DE+DF)/(C3S+C4S+E2S+E3SC3R+E4SC4R+S2S+DA+S3S+DB+S4SE2R+E3R+E4R+DC+DD+S2R+S3R+DE+S4R+DF) | (DA+DB+DC+DD+DE+DF)/(C3S+C4S+E2S+E3SC3R+E4SC4R+S2S+DA+S3S+DB+S4SE2R+E3R+E4R+DC+DD+S2R+S3R+DE+S4R+DF) | (DA+DB+DC+DD+DE+DF)/(C3S+C4S+E2S+E3SC3R+E4SC4R+S2S+DA+S3S+DB+S4SE2R+E3R+E4R+DC+DD+S2R+S3R+DE+S4R+DF) | (DA+DB+DC+DD+DE+DF)/(C3S+C4S+E2S+E3SC3R+E4SC4R+S2S+DA+S3S+DB+S4SE2R+E3R+E4R+DC+DD+S2R+S3R+DE+S4R+DF) | (DA+DB+DC+DD+DE+DF)/(C3S+C4S+E2S+E3SC3R+E4SC4R+S2S+DA+S3S+DB+S4SE2R+E3R+E4R+DC+DD+S2R+S3R+DE+S4R+DF) | (DA+DB+DC+DD+DE+DF)/(C3S+C4S+E2S+E3SC3R+E4SC4R+S2S+DA+S3S+DB+S4SE2R+E3R+E4R+DC+DD+S2R+S3R+DE+S4R+DF) | (DA+DB+DC+DD+DE+DF)/(C3S+C4S+E2S+E3SC3R+E4SC4R+S2S+DA+S3S+DB+S4SE2R+E3R+E4R+DC+DD+S2R+S3R+DE+S4R+DF) | (DA+DB+DC+DD+DE+DF)/(C3S+C4S+E2S+E3SC3R+E4SC4R+S2S+DA+S3S+DB+S4SE2R+E3R+E4R+DC+DD+S2R+S3R+DE+S4R+DF) | (DA+DB+DC+DD+DE+DF)/(C3S+C4S+E2S+E3SC3R+E4SC4R+S2S+DA+S3S+DB+S4SE2R+E3R+E4R+DC+DD+S2R+S3R+DE+S4R+DF) | (DA+DB+DC+DD+DE+DF)/(C3S+C4S+E2S+E3SC3R+E4SC4R+S2S+DA+S3S+DB+S4SE2R+E3R+E4R+DC+DD+S2R+S3R+DE+S4R+DF) | (DA+DB+DC+DD+DE+DF)/(C3S+C4S+E2S+E3SC3R+E4SC4R+S2S+DA+S3S+DB+S4SE2R+E3R+E4R+DC+DD+S2R+S3R+DE+S4R+DF) | (DA+DB+DC+DD+DE+DF)/(C3S+C4S+E2S+E3SC3R+E4SC4R+S2S+DA+S3S+DB+S4SE2R+E3R+E4R+DC+DD+S2R+S3R+DE+S4R+DF) | (DA+DB+DC+DD+DE+DF)/(C3S+C4S+E2S+E3SC3R+E4SC4R+S2S+DA+S3S+DB+S4SE2R+E3R+E4R+DC+DD+S2R+S3R+DE+S4R+DF) | (DA+DB+DC+DD+DE+DF)/(C3S+C4S+E2S+E3SC3R+E4SC4R+S2S+DA+S3S+DB+S4SE2R+E3R+E4R+DC+DD+S2R+S3R+DE+S4R+DF) | (DA+DB+DC+DD+DE+DF)/(C3S+C4S+E2S+E3SC3R+E4SC4R+S2S+DA+S3S+DB+S4SE2R+E3R+E4R+DC+DD+S2R+S3R+DE+S4R+DF) | (DA+DB+DC+DD+DE+DF)/(C3S+C4S+E2S+E3SC3R+E4SC4R+S2S+DA+S3S+DB+S4SE2R+E3R+E4R+DC+DD+S2R+S3R+DE+S4R+DF) | (DA+DB+DC+DD+DE+DF)/(C3S+C4S+E2S+E3SC3R+E4SC4R+S2S+DA+S3S+DB+S4SE2R+E3R+E4R+DC+DD+S2R+S3R+DE+S4R+DF) | (DA+DB+DC+DD+DE+DF)/(C3S+C4S+E2S+E3SC3R+E4SC4R+S2S+DA+S3S+DB+S4SE2R+E3R+E4R+DC+DD+S2R+S3R+DE+S4R+DF) | (DA+DB+DC+DD+DE+DF)/(C3S+C4S+E2S+E3SC3R+E4SC4R+S2S+DA+S3S+DB+S4SE2R+E3R+E4R+DC+DD+S2R+S3R+DE+S4R+DF) | (DA+DB+DC+DD+DE+DF)/(C3S+C4S+E2S+E3SC3R+E4SC4R+S2S+DA+S3S+DB+S4SE2R+E3R+E4R+DC+DD+S2R+S3R+DE+S4R+DF) | (DA+DB+DC+DD+DE+DF)/(C3S+C4S+E2S+E3SC3R+E4SC4R+S2S+DA+S3S+DB+S4SE2R+E3R+E4R+DC+DD+S2R+S3R+DE+S4R+DF)
C4/C3+C4 Mester | C4/C3+C4 Mester | C4/C3+C4 Mester | C4/C3+C4 Mester | C4/C3+C4 Mester | C4/C3+C4 Mester | C4/C3+C4 Mester | C4/C3+C4 Mester | C4/C3+C4 Mester | C4/C3+C4 Mester | C4/C3+C4 Mester | C4/C3+C4 Mester | C4/C3+C4 Mester | C4/C3+C4 Mester | (C4S+E4R+S4R)/(C3S+C4S+E3R+E4R+S3R+S4R) | (C4S+E4R+S4R)/(C3S+C4S+E3R+E4R+S3R+S4R) | (C4S+E4R+S4R)/(C3S+C4S+E3R+E4R+S3R+S4R) | (C4S+E4R+S4R)/(C3S+C4S+E3R+E4R+S3R+S4R) | (C4S+E4R+S4R)/(C3S+C4S+E3R+E4R+S3R+S4R) | (C4S+E4R+S4R)/(C3S+C4S+E3R+E4R+S3R+S4R) | (C4S+E4R+S4R)/(C3S+C4S+E3R+E4R+S3R+S4R) | (C4S+E4R+S4R)/(C3S+C4S+E3R+E4R+S3R+S4R) | (C4S+E4R+S4R)/(C3S+C4S+E3R+E4R+S3R+S4R) | (C4S+E4R+S4R)/(C3S+C4S+E3R+E4R+S3R+S4R) | (C4S+E4R+S4R)/(C3S+C4S+E3R+E4R+S3R+S4R) | (C4S+E4R+S4R)/(C3S+C4S+E3R+E4R+S3R+S4R) | (C4S+E4R+S4R)/(C3S+C4S+E3R+E4R+S3R+S4R) | (C4S+E4R+S4R)/(C3S+C4S+E3R+E4R+S3R+S4R) | (C4S+E4R+S4R)/(C3S+C4S+E3R+E4R+S3R+S4R) | (C4S+E4R+S4R)/(C3S+C4S+E3R+E4R+S3R+S4R) | (C4S+E4R+S4R)/(C3S+C4S+E3R+E4R+S3R+S4R) | (C4S+E4R+S4R)/(C3S+C4S+E3R+E4R+S3R+S4R) | (C4S+E4R+S4R)/(C3S+C4S+E3R+E4R+S3R+S4R) | (C4S+E4R+S4R)/(C3S+C4S+E3R+E4R+S3R+S4R) | (C4S+E4R+S4R)/(C3S+C4S+E3R+E4R+S3R+S4R) | (C4S+E4R+S4R)/(C3S+C4S+E3R+E4R+S3R+S4R) | (C4S+E4R+S4R)/(C3S+C4S+E3R+E4R+S3R+S4R) | (C4S+E4R+S4R)/(C3S+C4S+E3R+E4R+S3R+S4R) | (C4S+E4R+S4R)/(C3S+C4S+E3R+E4R+S3R+S4R) | (C4S+E4R+S4R)/(C3S+C4S+E3R+E4R+S3R+S4R) | (C4S+E4R+S4R)/(C3S+C4S+E3R+E4R+S3R+S4R) | (C4S+E4R+S4R)/(C3S+C4S+E3R+E4R+S3R+S4R) | (C4S+E4R+S4R)/(C3S+C4S+E3R+E4R+S3R+S4R) | (C4S+E4R+S4R)/(C3S+C4S+E3R+E4R+S3R+S4R) | (C4S+E4R+S4R)/(C3S+C4S+E3R+E4R+S3R+S4R) | (C4S+E4R+S4R)/(C3S+C4S+E3R+E4R+S3R+S4R) | (C4S+E4R+S4R)/(C3S+C4S+E3R+E4R+S3R+S4R) | (C4S+E4R+S4R)/(C3S+C4S+E3R+E4R+S3R+S4R) | (C4S+E4R+S4R)/(C3S+C4S+E3R+E4R+S3R+S4R) | (C4S+E4R+S4R)/(C3S+C4S+E3R+E4R+S3R+S4R) | (C4S+E4R+S4R)/(C3S+C4S+E3R+E4R+S3R+S4R) | (C4S+E4R+S4R)/(C3S+C4S+E3R+E4R+S3R+S4R) | (C4S+E4R+S4R)/(C3S+C4S+E3R+E4R+S3R+S4R) | (C4S+E4R+S4R)/(C3S+C4S+E3R+E4R+S3R+S4R) | (C4S+E4R+S4R)/(C3S+C4S+E3R+E4R+S3R+S4R) | (C4S+E4R+S4R)/(C3S+C4S+E3R+E4R+S3R+S4R) | (C4S+E4R+S4R)/(C3S+C4S+E3R+E4R+S3R+S4R)
Phenanthrenes, Naphthalenes, and Dibenzothiophenes
MPI-1 | MPI-1 | MPI-1 | MPI-1 | MPI-1 | MPI-1 | MPI-1 | MPI-1 | MPI-1 | MPI-1 | MPI-1 | MPI-1 | MPI-1 | MPI-1 | (1.5*(3MP+2MP))/(PHEN+9MP+1MP)
Rc(a) if Ro < 1.3 (Ro%) | Rc(a) if Ro < 1.3 (Ro%) | Rc(a) if Ro < 1.3 (Ro%) | Rc(a) if Ro < 1.3 (Ro%) | Rc(a) if Ro < 1.3 (Ro%) | Rc(a) if Ro < 1.3 (Ro%) | Rc(a) if Ro < 1.3 (Ro%) | Rc(a) if Ro < 1.3 (Ro%) | Rc(a) if Ro < 1.3 (Ro%) | Rc(a) if Ro < 1.3 (Ro%) | Rc(a) if Ro < 1.3 (Ro%) | Rc(a) if Ro < 1.3 (Ro%) | Rc(a) if Ro < 1.3 (Ro%) | Rc(a) if Ro < 1.3 (Ro%) | (((.6)*(1.5*(2MP+3MP))/(PHEN+9MP+1MP))+.37)
Rc(b) if Ro > 1.3 (Ro%) | Rc(b) if Ro > 1.3 (Ro%) | Rc(b) if Ro > 1.3 (Ro%) | Rc(b) if Ro > 1.3 (Ro%) | Rc(b) if Ro > 1.3 (Ro%) | Rc(b) if Ro > 1.3 (Ro%) | Rc(b) if Ro > 1.3 (Ro%) | Rc(b) if Ro > 1.3 (Ro%) | Rc(b) if Ro > 1.3 (Ro%) | Rc(b) if Ro > 1.3 (Ro%) | Rc(b) if Ro > 1.3 (Ro%) | Rc(b) if Ro > 1.3 (Ro%) | Rc(b) if Ro > 1.3 (Ro%) | Rc(b) if Ro > 1.3 (Ro%) | (((-.6)*(1.5*(2MP+3MP))/(PHEN+9MP+1MP))+2.3)
MPI-2 | MPI-2 | MPI-2 | MPI-2 | MPI-2 | MPI-2 | MPI-2 | MPI-2 | MPI-2 | MPI-2 | MPI-2 | MPI-2 | MPI-2 | MPI-2 | (3*(2MP))/(PHEN+9MP+1MP)
DNR-1 | DNR-1 | DNR-1 | DNR-1 | DNR-1 | DNR-1 | DNR-1 | DNR-1 | DNR-1 | DNR-1 | DNR-1 | DNR-1 | DNR-1 | DNR-1 | (26DMN+27DMN)/(15DMN)
DNR-2 | DNR-2 | DNR-2 | DNR-2 | DNR-2 | DNR-2 | DNR-2 | DNR-2 | DNR-2 | DNR-2 | DNR-2 | DNR-2 | DNR-2 | DNR-2 | (26DMN+27DMN)/(14DMN+23DMN)
TNR1 | TNR1 | TNR1 | TNR1 | TNR1 | TNR1 | TNR1 | TNR1 | TNR1 | TNR1 | TNR1 | TNR1 | TNR1 | TNR1 | (236TMN)/(146135T)
TDE-1 | TDE-1 | TDE-1 | TDE-1 | TDE-1 | TDE-1 | TDE-1 | TDE-1 | TDE-1 | TDE-1 | TDE-1 | TDE-1 | TDE-1 | TDE-1 | (125TMN)/(124TMN)
TDE-2 | TDE-2 | TDE-2 | TDE-2 | TDE-2 | TDE-2 | TDE-2 | TDE-2 | TDE-2 | TDE-2 | TDE-2 | TDE-2 | TDE-2 | TDE-2 | (127TMN)/(167126T)
MDR | MDR | MDR | MDR | MDR | MDR | MDR | MDR | MDR | MDR | MDR | MDR | MDR | MDR | (4MDBT)/(1MDBT)
Rm (Ro%) | [13 empty] | (0.40+0.30*(4MDBT/1MDBT)-0.094*(4MDBT/1MDBT)*(4MDBT/1MDBT)+ 0.011*(4MDBT/1MDBT)*(4MDBT/1MDBT)*(4MDBT/1MDBT))
MDR23 | MDR23 | MDR23 | MDR23 | MDR23 | MDR23 | MDR23 | MDR23 | MDR23 | MDR23 | MDR23 | MDR23 | MDR23 | MDR23 | (23MDBT)/(DBT)
MDR1 | MDR1 | MDR1 | MDR1 | MDR1 | MDR1 | MDR1 | MDR1 | MDR1 | MDR1 | MDR1 | MDR1 | MDR1 | MDR1 | (1MDBT)/(DBT)
DBT/Phenanthrene | DBT/Phenanthrene | DBT/Phenanthrene | DBT/Phenanthrene | DBT/Phenanthrene | DBT/Phenanthrene | DBT/Phenanthrene | DBT/Phenanthrene | DBT/Phenanthrene | DBT/Phenanthrene | DBT/Phenanthrene | DBT/Phenanthrene | DBT/Phenanthrene | DBT/Phenanthrene | (DBT)/(PHEN)
TPHEN | [13 empty] | 100*(PHEN)/(3MP+2MP+9MP+1MP+PHEN+DBT+4MDBT+23MDBT+1MDBT)
C3BTI | [13 empty] | RF*(C3BT13+C3BT17+C3BT18)/(C3BT12+C3BT16+C3BT19)
* RF=.67 for ratio using area and RF=.77 for ratio using height
RC_S | [13 empty] | 0.16*(RF*(C3BT13+C3BT17+C3BT18)/(C3BT12+C3BT16+C3BT19))+0.24
* RF=.67 for ratio using area and RF=.77 for ratio using height

## Config
1 | 2 | 3 | 4 | 5 | 6 | 7 | 8
INFO | Name | Range Start | Range End | Add Next sample into next | Sample display distance | Max samples in one page | Tick
PAGE | SUMMARY | A1 | BE347 | WORKBOOK
FILE |  |  |  | GCMS_ARO_[F]_[S]_[D]-[B]_[P].xls
Note on E2: yanw: "H","Hirizontall" or "V","Verical" H:list samples Hironzontally V:list samples vertically (default is V,things other than "H" is regarded as "V")
Note on F2: yanw: the distances between samples. For example : 3 --means after 3 rows/ columns fill in next sample (Default value is 1-empty is regarded as 1)
Note on G2: Max samples are wanted in 1 page. eg:Page can contain 30 samples,but the last 10 row is wanted to be empty or be occupied by sth else,so only 20 samples are wanted in 1 page,so 20 in this cell. (Default:if it is empty,the program will calculate how many samples it can contain so if no special requirement just leave it empty)

## PeakMapping (hidden)
| New |  | Old |  | 2014-05-02
ION | Peak Label | Compound Name | Peak Label | Compound Name
182 | 22PDMBP | 2,2' Dimethylbiphenyl
182 | 26PDMBP | 2,6' Dimethylbiphenyl
182 | 2EBP | 2 Ethylbiphenyl
182 | 23PDMBP | 2,3' Dimethylbiphenyl
182 | 25DMBP | 2,5 Dimethylbiphenyl
182 | 2424PDMBP | 2,4+2,4' Dimethylbiphenyl
182 | 23DMBP | 2,3 Dimethylbiphenyl
182 | 3EBP | 3 Ethylbiphenyl | DMBP1 | Dimethybiphenyl peak 1
182 | 35DMBP | 3,5 Dimethylbiphenyl | DMBP2 | Dimethylbiphenyl peak 2
182 | 33PDMBP | 3,3' Dimethylbiphenyl | DMBP3 | Dimethylbiphenyl peak 3
182 | 4EBP | 4 Ethylbiphenyl | DMBP4 | Dimethylbiphenyl peak 4
182 | 34PDMBP | 3,4' Dimethylbiphenyl | DMBP5 | Dimethylbiphenyl peak 5
182 | 44PDMBP | 4,4' Dimethylbiphenyl | DMBP6 | Dimethylbiphenyl peak 6
182 | DMBP7 | Dimethylbiphenyl 7 | DMBP7 | Dimethylbiphenyl peak 7
182 | 34DMBP | 3,4 Dimethylbiphenyl | DMBP8 | Dimethylbiphenyl peak 8
182 | DMBP9 | Dimethylbiphenyl 9 | DMBP9 | Dimethylbiphenyl peak 9
182 | DMBP10 | Dimethylbiphenyl 10 | DMBP10 | Dimethylbiphenyl peak 10
182 | DMBP11 | Dimethylbiphenyl 11 | DMBP11 | Dimethylbiphenyl peak 11
182 | DMBP12 | Dimethylbiphenyl 12 | DMBP12 | Dimethylbiphenyl peak 12
182 | DMBP13 | Dimethylbiphenyl 13 | DMBP13 | Dimethylbiphenyl peak 13
182 | DMBP14 | Dimethylbiphenyl 14 | DMBP14 | Dimethylbiphenyl peak 14
182 | DMBP15 | Dimethylbiphenyl 15 | DMBP15 | Dimethylbiphenyl peak 15
182 | DMBP16 | Dimethylbiphenyl 16 | DMBP16 | Dimethylbiphenyl peak 16