## SUMMARY
AROMATIC GCMS
Company: |  | ConocoPhillips | [19 empty] | Client ID: | [5 empty] | US177963
Country: |  | UNITED STATES | [19 empty] | Project #: | [5 empty] | BH-72948
Basin: |  | NORTH SLOPE | [19 empty] | Lab ID: | [5 empty] | CP328924
Lease: | [21 empty] | Sample Type: | [5 empty] | Cutting
Block: | [21 empty] | Sampling Date:
Field: | [21 empty] | Formation:
Well Name: |  | WEST FISH CREEK 1 | [19 empty] | Geologic Age:
Latitude: |  | 70.32667 | [19 empty] | Top Depth: | [5 empty] | 7610.00 FT
Longitude: |  | -152.0606 | [19 empty] | Bottom Depth: | [5 empty] | 7640.00 FT
Preparation: |  | MPLC | [19 empty] | GCMS Method: | [5 empty] | M21A
m/z 253: Monoaromatic steroids | [21 empty] | M1142117.D |  |  | RATIOS (on Areas)1 | [8 empty] | Appl2 |  |  | TEV3
Mono- (MAS) and Triaromatic Steroids (TAS)
[25 empty] | (C20+C21)/S TAS | [5 empty] | 0.12301 |  |  | M |  |  | 1.0 (1.3%)
[25 empty] | TAS #1 20/20+27 | [5 empty] | 0.3337 |  |  | M
[25 empty] | TAS #2 21/21+28 | [5 empty] | 0.21657 |  |  | M
[25 empty] | %26 TAS | [5 empty] | 19.4981 |  |  | D
[25 empty] | %27 TAS | [5 empty] | 33.579 |  |  | D
[25 empty] | %28 TAS | [5 empty] | 42.6711 |  |  | D
[25 empty] | %29 TAS | [5 empty] | 4.2519 |  |  | D
[25 empty] | C28/C26 20S TAS | [5 empty] | 2.5449
[25 empty] | C28/C27 20R TAS | [5 empty] | 1.2708
[25 empty] | Dia/Regular C27 MAS | [5 empty] | 1.3887
[25 empty] | %27 MAS | [5 empty] | 19.7617 |  |  | D
m/z 231: Triaromatic steroids | [21 empty] | M1142117.D |  |  | %28 MAS | [5 empty] | 39.4843 |  |  | D
[25 empty] | %29 MAS | [5 empty] | 40.754 |  |  | D
[25 empty] | (C21+C22)/S MAS | [5 empty] | 0.041879 |  |  | M |  |  | 1.0 (1.3%)
[25 empty] | TAS/(MAS+TAS) | [5 empty] | 0.7492 |  |  | M
[25 empty] | TA28/(TA28+MA29) | [5 empty] | 0.7522 |  |  | M |  |  | 1.0 (0.8%)
Triaromatic Methylsteroids
[25 empty] | Dinosteroid Index | [5 empty] | 0.3238 |  |  | A
[25 empty] | C4/C3+C4 Mester | [5 empty] | 0.61121 |  |  | A
Phenanthrenes, Naphthalenes, and Dibenzothiophenes
[25 empty] | MPI-1 | [5 empty] | 0.56027 |  |  | M
[25 empty] | Rc(a) if Ro < 1.3 (Ro%) | [5 empty] | 0.70616 |  |  | M
m/z 245 Triaromatic Methylsteroids | [21 empty] | M1142117.D |  |  | Rc(b) if Ro > 1.3 (Ro%) | [5 empty] | 1.9638 |  |  | M
[25 empty] | MPI-2 | [5 empty] | 0.61707 |  |  | M
[25 empty] | DNR-1 | [5 empty] | 7.0421 |  |  | M
[25 empty] | DNR-2 | [5 empty] | 2.199 |  |  | M
[25 empty] | TNR1 | [5 empty] | 1.0502 |  |  | M
[25 empty] | TDE-1 | [5 empty] | 12.5451 |  |  | M
[25 empty] | TDE-2 | [5 empty] | 0.22244 |  |  | M
[25 empty] | MDR | [5 empty] | 1.3857 |  |  | M
[25 empty] | Rm (Ro%) | [5 empty] | 0.66448 |  |  | M
[25 empty] | MDR23 | [5 empty] | 0.62452 |  |  | M
[25 empty] | MDR1 | [5 empty] | 0.71129 |  |  | M
[25 empty] | DBT/Phenanthrene | [5 empty] | 0.035281 |  |  | D
1Definition and utility of the ratios can be found on our website www.brilabs.com
2A=Source Age; D=Depositional environment; M= Maturity
3Thermal equilibrium value of the biomarker ratio and in brackets the approximate VR value at which this value is reached
Company: |  |  |  | ConocoPhillips | [22 empty] | Client ID: |  |  | US177963
Well Name: |  |  |  | WEST FISH CREEK 1 | [22 empty] | Project #: |  |  | BH-72948
Depth: |  |  |  | 7610.00 - 7640.00 FT | [22 empty] | Lab ID: |  |  | CP328924
Sampling Point: | [26 empty] | File Name: |  |  | M1142117.D
| Peak |  | Compound | [22 empty] | Ret. | [6 empty] | ppm |  |  | ppm
Ion | Label |  | Name | [22 empty] | Time |  | Area |  | Height |  |  | (Area) |  |  | (Hght)
230 | OTP |  | Ortho-terphenyl (internal standard) | [28 empty] | 0 |  |  | 0
136 | D8NAPH |  | d8-Naphthalene
188 | D10PHEN |  | d10-Phenanthrene
264 | D12PERY |  | d12-Perylene
142 | 2MN |  | 2-Methylnaphthalene | [21 empty] | 37.902 |  | 2549391 |  | 349382
142 | 1MN |  | 1-Methylnaphthalene | [21 empty] | 39.104 |  | 1601278 |  | 240270
156 | 2EN |  | 2-Ethylnaphthalene | [21 empty] | 45.987 |  | 264344 |  | 29392
156 | 1EN |  | 1-Ethylnaphthalene | [21 empty] | 46.091 |  | 41656 |  | 16368
156 | 26DMN |  | 2,6-Dimethylnaphthalene | [21 empty] | 46.928 |  | 1081267 |  | 112594
156 | 27DMN |  | 2,7-Dimethylnaphthalene | [21 empty] | 47.102 |  | 936053 |  | 146681
156 | 1317DMN |  | 1,3 & 1,7-Dimethylnaphthalenes | [21 empty] | 48.112 |  | 1990234 |  | 212015
156 | 16DMN |  | 1,6-Dimethylnaphthalene | [21 empty] | 48.374 |  | 1744993 |  | 254197
156 | 23DMN |  | 2,3-Dimethylnaphthalene | [21 empty] | 49.472 |  | 139486 |  | 31144
156 | 14DMN |  | 1,4-Dimethylnaphthalene | [21 empty] | 49.611 |  | 777877 |  | 90488
156 | 15DMN |  | 1,5-Dimethylnaphthalene | [21 empty] | 49.663 |  | 286466 |  | 68816
156 | 12DMN |  | 1,2-Dimethylnaphthalene | [21 empty] | 50.622 |  | 318831 |  | 43482
162 | C2BTA |  | C2 Benzothiophene | C2 Benzothiophene | C2 Benzothiophene | C2 Benzothiophene | C2 Benzothiophene | C2 Benzothiophene | C2 Benzothiophene | C2 Benzothiophene | C2 Benzothiophene | C2 Benzothiophene | C2 Benzothiophene | C2 Benzothiophene | C2 Benzothiophene | C2 Benzothiophene | C2 Benzothiophene | C2 Benzothiophene | C2 Benzothiophene | C2 Benzothiophene | C2 Benzothiophene | C2 Benzothiophene | C2 Benzothiophene | C2 Benzothiophene | 45.429 |  | 4748 |  | 615
162 | C2BTB |  | C2 Benzothiophene | C2 Benzothiophene | C2 Benzothiophene | C2 Benzothiophene | C2 Benzothiophene | C2 Benzothiophene | C2 Benzothiophene | C2 Benzothiophene | C2 Benzothiophene | C2 Benzothiophene | C2 Benzothiophene | C2 Benzothiophene | C2 Benzothiophene | C2 Benzothiophene | C2 Benzothiophene | C2 Benzothiophene | C2 Benzothiophene | C2 Benzothiophene | C2 Benzothiophene | C2 Benzothiophene | C2 Benzothiophene | C2 Benzothiophene | 45.812 |  | 524 |  | 83
162 | C2BTC |  | C2 Benzothiophene | C2 Benzothiophene | C2 Benzothiophene | C2 Benzothiophene | C2 Benzothiophene | C2 Benzothiophene | C2 Benzothiophene | C2 Benzothiophene | C2 Benzothiophene | C2 Benzothiophene | C2 Benzothiophene | C2 Benzothiophene | C2 Benzothiophene | C2 Benzothiophene | C2 Benzothiophene | C2 Benzothiophene | C2 Benzothiophene | C2 Benzothiophene | C2 Benzothiophene | C2 Benzothiophene | C2 Benzothiophene | C2 Benzothiophene | 46.631 |  | 4911 |  | 497
162 | C2BTD |  | C2 Benzothiophene | C2 Benzothiophene | C2 Benzothiophene | C2 Benzothiophene | C2 Benzothiophene | C2 Benzothiophene | C2 Benzothiophene | C2 Benzothiophene | C2 Benzothiophene | C2 Benzothiophene | C2 Benzothiophene | C2 Benzothiophene | C2 Benzothiophene | C2 Benzothiophene | C2 Benzothiophene | C2 Benzothiophene | C2 Benzothiophene | C2 Benzothiophene | C2 Benzothiophene | C2 Benzothiophene | C2 Benzothiophene | C2 Benzothiophene | 47.851 |  | 2085 |  | 205
162 | C2BTE |  | C2 Benzothiophene | C2 Benzothiophene | C2 Benzothiophene | C2 Benzothiophene | C2 Benzothiophene | C2 Benzothiophene | C2 Benzothiophene | C2 Benzothiophene | C2 Benzothiophene | C2 Benzothiophene | C2 Benzothiophene | C2 Benzothiophene | C2 Benzothiophene | C2 Benzothiophene | C2 Benzothiophene | C2 Benzothiophene | C2 Benzothiophene | C2 Benzothiophene | C2 Benzothiophene | C2 Benzothiophene | C2 Benzothiophene | C2 Benzothiophene | 48.409 |  | 6426 |  | 1205
168 | 3MBP |  | 3-Methylbiphenyl | [21 empty] | 53.165 |  | 1192512 |  | 157485
168 | 4MBP |  | 4-Methylbiphenyl | [21 empty] | 53.793 |  | 553593 |  | 74145
168 | DBF |  | Dibenzofuran | [21 empty] | 55.239 |  | 746222 |  | 92424
170 | BB_EMN |  | Ethyl-methyl-Naphthalene | [21 empty] | 54.978 |  | 320027 |  | 37072
170 | AB_EMN |  | Ethyl-methyl-Naphthalene | [21 empty] | 56.162 |  | 147749 |  | 18205
170 | 137TMN |  | 1,3,7-Trimethylnaphthalene | [21 empty] | 56.633 |  | 552771 |  | 69741
170 | 136TMN |  | 1,3,6-Trimethylnaphthalene | [21 empty] | 57.034 |  | 929147 |  | 118168
170 | 146135T |  | (1,4,6+1,3,5)-Trimethylnaphthalenes | [21 empty] | 58.079 |  | 645603 |  | 78726
170 | 236TMN |  | 2,3,6-Trimethylnaphthalene | [21 empty] | 58.358 |  | 677993 |  | 93382
170 | 127TMN |  | 1,2,7-Trimethylnaphthalene | [21 empty] | 59.107 |  | 185972 |  | 23410
170 | 167126T |  | (1,6,7+1,2,6)-Trimethylnaphthalenes | [21 empty] | 59.299 |  | 836059 |  | 104348
170 | 124TMN |  | 1,2,4-Trimethylnaphthalene | [21 empty] | 60.181 |  | 52975 |  | 7601
170 | 125TMN |  | 1,2,5-Trimethylnaphthalene | [21 empty] | 60.669 |  | 664577 |  | 91875
176 | C3BT11 |  | C3 BenzothioC3BT11e | C3 Benzothiophene | C3 Benzothiophene | C3 Benzothiophene | C3 Benzothiophene | C3 Benzothiophene | C3 Benzothiophene | C3 Benzothiophene | C3 Benzothiophene | C3 Benzothiophene | C3 Benzothiophene | C3 Benzothiophene | C3 Benzothiophene | C3 Benzothiophene | C3 Benzothiophene | C3 Benzothiophene | C3 Benzothiophene | C3 Benzothiophene | C3 Benzothiophene | C3 Benzothiophene | C3 Benzothiophene | C3 Benzothiophene | 53.322 |  | 2636 |  | 255
176 | C3BT12 |  | C3 BenzothioC3BT12e | C3 Benzothiophene | C3 Benzothiophene | C3 Benzothiophene | C3 Benzothiophene | C3 Benzothiophene | C3 Benzothiophene | C3 Benzothiophene | C3 Benzothiophene | C3 Benzothiophene | C3 Benzothiophene | C3 Benzothiophene | C3 Benzothiophene | C3 Benzothiophene | C3 Benzothiophene | C3 Benzothiophene | C3 Benzothiophene | C3 Benzothiophene | C3 Benzothiophene | C3 Benzothiophene | C3 Benzothiophene | C3 Benzothiophene | 54.037 |  | 1897 |  | 234
176 | C3BT13 |  | C3 BenzothioC3BT13e | C3 Benzothiophene | C3 Benzothiophene | C3 Benzothiophene | C3 Benzothiophene | C3 Benzothiophene | C3 Benzothiophene | C3 Benzothiophene | C3 Benzothiophene | C3 Benzothiophene | C3 Benzothiophene | C3 Benzothiophene | C3 Benzothiophene | C3 Benzothiophene | C3 Benzothiophene | C3 Benzothiophene | C3 Benzothiophene | C3 Benzothiophene | C3 Benzothiophene | C3 Benzothiophene | C3 Benzothiophene | C3 Benzothiophene | 54.821 |  | 8146 |  | 913
176 | C3BT1415 |  | C3 BenzothioC3BT1415e | C3 Benzothiophene | C3 Benzothiophene | C3 Benzothiophene | C3 Benzothiophene | C3 Benzothiophene | C3 Benzothiophene | C3 Benzothiophene | C3 Benzothiophene | C3 Benzothiophene | C3 Benzothiophene | C3 Benzothiophene | C3 Benzothiophene | C3 Benzothiophene | C3 Benzothiophene | C3 Benzothiophene | C3 Benzothiophene | C3 Benzothiophene | C3 Benzothiophene | C3 Benzothiophene | C3 Benzothiophene | C3 Benzothiophene | 55.047 |  | 2544 |  | 353
176 | C3BT16 |  | C3 BenzothioC3BT16e | C3 Benzothiophene | C3 Benzothiophene | C3 Benzothiophene | C3 Benzothiophene | C3 Benzothiophene | C3 Benzothiophene | C3 Benzothiophene | C3 Benzothiophene | C3 Benzothiophene | C3 Benzothiophene | C3 Benzothiophene | C3 Benzothiophene | C3 Benzothiophene | C3 Benzothiophene | C3 Benzothiophene | C3 Benzothiophene | C3 Benzothiophene | C3 Benzothiophene | C3 Benzothiophene | C3 Benzothiophene | C3 Benzothiophene | 55.849 |  | 1789 |  | 389
176 | C3BT17 |  | C3 BenzothioC3BT17e | C3 Benzothiophene | C3 Benzothiophene | C3 Benzothiophene | C3 Benzothiophene | C3 Benzothiophene | C3 Benzothiophene | C3 Benzothiophene | C3 Benzothiophene | C3 Benzothiophene | C3 Benzothiophene | C3 Benzothiophene | C3 Benzothiophene | C3 Benzothiophene | C3 Benzothiophene | C3 Benzothiophene | C3 Benzothiophene | C3 Benzothiophene | C3 Benzothiophene | C3 Benzothiophene | C3 Benzothiophene | C3 Benzothiophene | 55.953 |  | 12782 |  | 1554
176 | C3BT18 |  | C3 BenzothioC3BT18e | C3 Benzothiophene | C3 Benzothiophene | C3 Benzothiophene | C3 Benzothiophene | C3 Benzothiophene | C3 Benzothiophene | C3 Benzothiophene | C3 Benzothiophene | C3 Benzothiophene | C3 Benzothiophene | C3 Benzothiophene | C3 Benzothiophene | C3 Benzothiophene | C3 Benzothiophene | C3 Benzothiophene | C3 Benzothiophene | C3 Benzothiophene | C3 Benzothiophene | C3 Benzothiophene | C3 Benzothiophene | C3 Benzothiophene | 57.225 |  | 6088 |  | 854
176 | C3BT19 |  | C3 BenzothioC3BT19e | C3 Benzothiophene | C3 Benzothiophene | C3 Benzothiophene | C3 Benzothiophene | C3 Benzothiophene | C3 Benzothiophene | C3 Benzothiophene | C3 Benzothiophene | C3 Benzothiophene | C3 Benzothiophene | C3 Benzothiophene | C3 Benzothiophene | C3 Benzothiophene | C3 Benzothiophene | C3 Benzothiophene | C3 Benzothiophene | C3 Benzothiophene | C3 Benzothiophene | C3 Benzothiophene | C3 Benzothiophene | C3 Benzothiophene
178 | PHEN |  | Phenanthrene | [21 empty] | 70.252 |  | 3185572 |  | 477820
180 | 9MF |  | 9-Methylfluorene | [21 empty] | 61.558 |  | 8678 |  | 1008
180 | 3MF |  | 3-Methylfluorene
180 | 2MF |  | 2-Methylfluorene | [21 empty] | 66.715 |  | 41654 |  | 5233
180 | 1MF |  | 1-Methylfluorene | [21 empty] | 67.029 |  | 43763 |  | 5577
180 | 4MF |  | 4-Methylfluorene | [21 empty] | 67.534 |  | 9624 |  | 1434
Company: |  |  |  | ConocoPhillips | [22 empty] | Client ID: |  |  | US177963
Well Name: |  |  |  | WEST FISH CREEK 1 | [22 empty] | Project #: |  |  | BH-72948
Depth: |  |  |  | 7610.00 - 7640.00 FT | [22 empty] | Lab ID: |  |  | CP328924
Sampling Point: | [26 empty] | File Name: |  |  | M1142117.D
| Peak |  | Compound | [22 empty] | Ret. | [6 empty] | ppm |  |  | ppm
Ion | Label |  | Name | [22 empty] | Time |  | Area |  | Height |  |  | (Area) |  |  | (Hght)
182 | 22PDMBP |  | 2,2' Dimethylbiphenyl | [21 empty] | 48.635 |  | 6156 |  | 971
182 | 26PDMBP |  | 2,6' Dimethylbiphenyl | [21 empty] | 50.134 |  | 1887 |  | 292
182 | 2EBP |  | 2 Ethylbiphenyl | [21 empty] | 51.789 |  | 2499 |  | 347
182 | 23PDMBP |  | 2,3' Dimethylbiphenyl | [21 empty] | 54.071 |  | 41679 |  | 5667
182 | 25DMBP |  | 2,5 Dimethylbiphenyl | [21 empty] | 54.664 |  | 18485 |  | 2140
182 | 2424PDMBP |  | 2,4+2,4' Dimethylbiphenyl | [21 empty] | 55.065 |  | 44215 |  | 6275
182 | 23DMBP |  | 2,3 Dimethylbiphenyl | [21 empty] | 56.563 |  | 9134 |  | 1381
182 | 3EBP |  | 3 Ethylbiphenyl | [21 empty] | 59.909 |  | 82589 |  | 10204
182 | 35DMBP |  | 3,5 Dimethylbiphenyl | [21 empty] | 60.704 |  | 160447 |  | 23923
182 | 33PDMBP |  | 3,3' Dimethylbiphenyl | [21 empty] | 60.93 |  | 428256 |  | 64379
182 | 4EBP |  | 4 Ethylbiphenyl | [21 empty] | 61.105 |  | 24597 |  | 4048
182 | 34PDMBP |  | 3,4' Dimethylbiphenyl | [21 empty] | 61.558 |  | 349641 |  | 53478
182 | 44PDMBP |  | 4,4' Dimethylbiphenyl | [21 empty] | 61.993 |  | 80521 |  | 11665
182 | DMBP7 |  | Dimethylbiphenyl Peak 7 | [21 empty] | 62.255 |  | 5280 |  | 693
182 | 34DMBP |  | 3,4 Dimethylbiphenyl | [21 empty] | 62.621 |  | 597014 |  | 89648
182 | DMBP9 |  | Dimethylbiphenyl Peak 9 | [21 empty] | 62.777 |  | 4973 |  | 932
182 | DMBP10 |  | Dimethylbiphenyl Peak 10 | [21 empty] | 63.091 |  | 136270 |  | 20508
182 | DMBP11 |  | Dimethylbiphenyl Peak 11 | [21 empty] | 63.387 |  | 695956 |  | 90255
182 | DMBP12 |  | Dimethylbiphenyl Peak 12 | [21 empty] | 63.649 |  | 19504 |  | 2873
182 | DMBP13 |  | Dimethylbiphenyl Peak 13 | [21 empty] | 63.84 |  | 302260 |  | 44061
182 | DMBP14 |  | Dimethylbiphenyl Peak 14 | [21 empty] | 64.067 |  | 11812 |  | 1367
182 | DMBP15 |  | Dimethylbiphenyl Peak 15 | [21 empty] | 64.38 |  | 17179 |  | 1949
182 | DMBP16 |  | Dimethylbiphenyl Peak 16 | [21 empty] | 64.677 |  | 9465 |  | 1014
184 | 1357 |  | 1,3,5,7-Tetramethylnaphthalene | [21 empty] | 64.642 |  | 141274 |  | 19523
184 | 1367 |  | 1,3,6,7-Tetramethylnaphthalene | [21 empty] | 65.809 |  | 190914 |  | 30080
184 | 1247 |  | (1,2,4,7+1,2,4,6+1,4,6,7)-Tetramethylnaphthalenes | [21 empty] | 66.558 |  | 115850 |  | 16502
184 | 1257 |  | 1,2,5,7-Tetramethylnaphthalene | [21 empty] | 66.75 |  | 129288 |  | 20030
184 | 2367 |  | 2,3,6,7-Tetramethylnaphthalene | [21 empty] | 67.116 |  | 47258 |  | 7505
184 | 1267 |  | 1,2,6,7-Tetramethylnaphthalene | [21 empty] | 67.552 |  | 89141 |  | 14346
184 | 1237 |  | 1,2,3,7-Tetramethylnaphthalene | [21 empty] | 67.743 |  | 28177 |  | 4640
184 | 1236 |  | 1,2,3,6-Tetramethylnaphthalene | [21 empty] | 68.005 |  | 69649 |  | 10412
184 | 1256 |  | 1,2,5,6-Tetramethylnaphthalene | [21 empty] | 68.736 |  | 424711 |  | 74790
184 | DBT |  | Dibenzothiophene | [21 empty] | 68.945 |  | 112391 |  | 17908
192 | 3MP |  | 3-Methylphenanthrene | [21 empty] | 75.183 |  | 866231 |  | 144559
192 | 2MP |  | 2-Methylphenanthrene | [21 empty] | 75.357 |  | 1061677 |  | 187887
192 | 9MP |  | 9-Methylphenanthrene | [21 empty] | 76.054 |  | 1068534 |  | 168154
192 | 1MP |  | 1-Methylphenanthrene | [21 empty] | 76.229 |  | 907453 |  | 170310
198 | CAD |  | (Cadalene) | [21 empty] | 66.158 |  | 149534 |  | 21397
198 | 4MDBT |  | 4 Methyl Dibenzothiophene | [21 empty] | 73.493 |  | 110778 |  | 17889
198 | 23MDBT |  | 2 & 3 Methyl Dibenzothiophenes | [21 empty] | 74.277 |  | 70190 |  | 10140
198 | 1MDBT |  | 1 Methyl Dibenzothiophene | [21 empty] | 75.079 |  | 79943 |  | 14723
206 | 36DMP |  | 3,6-Dimethylphenanthrene | [21 empty] | 79.4 |  | 92598 |  | 20112
206 | 26DMP |  | 2,6-Dimethylphenanthrene | [21 empty] | 79.644 |  | 237444 |  | 43968
206 | 27DMP |  | 2,7-Dimethylphenanthrene | [21 empty] | 79.766 |  | 123574 |  | 27646
206 | 39DMP |  | (3,9+3,10+2,10+1,3)-Dimethylphenanthrenes | [21 empty] | 80.271 |  | 781525 |  | 132735
206 | 29DMP |  | (2,9+1,6)-Dimethylphenanthrenes | [21 empty] | 80.463 |  | 426407 |  | 62965
206 | 17DMP |  | 1,7-Dimethylphenanthrene | [21 empty] | 80.619 |  | 448973 |  | 89451
206 | 23DMP |  | 2,3-Dimethylphenanthrene | [21 empty] | 80.881 |  | 175211 |  | 33571
206 | 19DMP |  | 1,9-Dimethylphenanthrene | [21 empty] | 80.985 |  | 183774 |  | 36737
206 | 18DMP |  | 1,8-Dimethylphenanthrene | [21 empty] | 81.421 |  | 105434 |  | 19213
206 | 12DMP |  | 1,2-Dimethylphenanthrene | [21 empty] | 81.909 |  | 91583 |  | 17339
Company: |  |  |  | ConocoPhillips | [22 empty] | Client ID: |  |  | US177963
Well Name: |  |  |  | WEST FISH CREEK 1 | [22 empty] | Project #: |  |  | BH-72948
Depth: |  |  |  | 7610.00 - 7640.00 FT | [22 empty] | Lab ID: |  |  | CP328924
Sampling Point: | [26 empty] | File Name: |  |  | M1142117.D
| Peak |  | Compound | [22 empty] | Ret. | [6 empty] | ppm |  |  | ppm
Ion | Label |  | Name | [22 empty] | Time |  | Area |  | Height |  |  | (Area) |  |  | (Hght)
212 | ET4DBT |  | 4-Ethyldibenzothiophene | Dimethyldibenzothiophene | Dimethyldibenzothiophene | Dimethyldibenzothiophene | Dimethyldibenzothiophene | Dimethyldibenzothiophene | Dimethyldibenzothiophene | Dimethyldibenzothiophene | Dimethyldibenzothiophene | Dimethyldibenzothiophene | Dimethyldibenzothiophene | Dimethyldibenzothiophene | Dimethyldibenzothiophene | Dimethyldibenzothiophene | Dimethyldibenzothiophene | Dimethyldibenzothiophene | Dimethyldibenzothiophene | Dimethyldibenzothiophene | Dimethyldibenzothiophene | Dimethyldibenzothiophene | Dimethyldibenzothiophene | Dimethyldibenzothiophene | 77.135 |  | 8081 |  | 1344
212 | DM46DBT |  | 4,6-Dimethyldibenzothiophene | Dimethyldibenzothiophene | Dimethyldibenzothiophene | Dimethyldibenzothiophene | Dimethyldibenzothiophene | Dimethyldibenzothiophene | Dimethyldibenzothiophene | Dimethyldibenzothiophene | Dimethyldibenzothiophene | Dimethyldibenzothiophene | Dimethyldibenzothiophene | Dimethyldibenzothiophene | Dimethyldibenzothiophene | Dimethyldibenzothiophene | Dimethyldibenzothiophene | Dimethyldibenzothiophene | Dimethyldibenzothiophene | Dimethyldibenzothiophene | Dimethyldibenzothiophene | Dimethyldibenzothiophene | Dimethyldibenzothiophene | Dimethyldibenzothiophene | 77.501 |  | 50523 |  | 9182
212 | DMDBT3 |  | Dimethyldibenzothiophene peak 3 | Dimethyldibenzothiophene | Dimethyldibenzothiophene | Dimethyldibenzothiophene | Dimethyldibenzothiophene | Dimethyldibenzothiophene | Dimethyldibenzothiophene | Dimethyldibenzothiophene | Dimethyldibenzothiophene | Dimethyldibenzothiophene | Dimethyldibenzothiophene | Dimethyldibenzothiophene | Dimethyldibenzothiophene | Dimethyldibenzothiophene | Dimethyldibenzothiophene | Dimethyldibenzothiophene | Dimethyldibenzothiophene | Dimethyldibenzothiophene | Dimethyldibenzothiophene | Dimethyldibenzothiophene | Dimethyldibenzothiophene | Dimethyldibenzothiophene | 77.814 |  | 8879 |  | 1495
212 | DMDBT4 |  | Dimethyldibenzothiophene peak 4 | Dimethyldibenzothiophene | Dimethyldibenzothiophene | Dimethyldibenzothiophene | Dimethyldibenzothiophene | Dimethyldibenzothiophene | Dimethyldibenzothiophene | Dimethyldibenzothiophene | Dimethyldibenzothiophene | Dimethyldibenzothiophene | Dimethyldibenzothiophene | Dimethyldibenzothiophene | Dimethyldibenzothiophene | Dimethyldibenzothiophene | Dimethyldibenzothiophene | Dimethyldibenzothiophene | Dimethyldibenzothiophene | Dimethyldibenzothiophene | Dimethyldibenzothiophene | Dimethyldibenzothiophene | Dimethyldibenzothiophene | Dimethyldibenzothiophene | 78.058 |  | 17103 |  | 3102
212 | DMDBT5 |  | Dimethyldibenzothiophene peak 5 | Dimethyldibenzothiophene | Dimethyldibenzothiophene | Dimethyldibenzothiophene | Dimethyldibenzothiophene | Dimethyldibenzothiophene | Dimethyldibenzothiophene | Dimethyldibenzothiophene | Dimethyldibenzothiophene | Dimethyldibenzothiophene | Dimethyldibenzothiophene | Dimethyldibenzothiophene | Dimethyldibenzothiophene | Dimethyldibenzothiophene | Dimethyldibenzothiophene | Dimethyldibenzothiophene | Dimethyldibenzothiophene | Dimethyldibenzothiophene | Dimethyldibenzothiophene | Dimethyldibenzothiophene | Dimethyldibenzothiophene | Dimethyldibenzothiophene | 78.25 |  | 48112 |  | 7111
212 | DMDBT6 |  | Dimethyldibenzothiophene peak 6 | Dimethyldibenzothiophene | Dimethyldibenzothiophene | Dimethyldibenzothiophene | Dimethyldibenzothiophene | Dimethyldibenzothiophene | Dimethyldibenzothiophene | Dimethyldibenzothiophene | Dimethyldibenzothiophene | Dimethyldibenzothiophene | Dimethyldibenzothiophene | Dimethyldibenzothiophene | Dimethyldibenzothiophene | Dimethyldibenzothiophene | Dimethyldibenzothiophene | Dimethyldibenzothiophene | Dimethyldibenzothiophene | Dimethyldibenzothiophene | Dimethyldibenzothiophene | Dimethyldibenzothiophene | Dimethyldibenzothiophene | Dimethyldibenzothiophene | 78.877 |  | 17705 |  | 2472
212 | DM14DBT |  | 1,4-Dimethyldibenzothiophene | Dimethyldibenzothiophene | Dimethyldibenzothiophene | Dimethyldibenzothiophene | Dimethyldibenzothiophene | Dimethyldibenzothiophene | Dimethyldibenzothiophene | Dimethyldibenzothiophene | Dimethyldibenzothiophene | Dimethyldibenzothiophene | Dimethyldibenzothiophene | Dimethyldibenzothiophene | Dimethyldibenzothiophene | Dimethyldibenzothiophene | Dimethyldibenzothiophene | Dimethyldibenzothiophene | Dimethyldibenzothiophene | Dimethyldibenzothiophene | Dimethyldibenzothiophene | Dimethyldibenzothiophene | Dimethyldibenzothiophene | Dimethyldibenzothiophene | 79.051 |  | 25324 |  | 3490
212 | DMDBT7 |  | Dimethyldibenzothiophene peak 7 | Dimethyldibenzothiophene | Dimethyldibenzothiophene | Dimethyldibenzothiophene | Dimethyldibenzothiophene | Dimethyldibenzothiophene | Dimethyldibenzothiophene | Dimethyldibenzothiophene | Dimethyldibenzothiophene | Dimethyldibenzothiophene | Dimethyldibenzothiophene | Dimethyldibenzothiophene | Dimethyldibenzothiophene | Dimethyldibenzothiophene | Dimethyldibenzothiophene | Dimethyldibenzothiophene | Dimethyldibenzothiophene | Dimethyldibenzothiophene | Dimethyldibenzothiophene | Dimethyldibenzothiophene | Dimethyldibenzothiophene | Dimethyldibenzothiophene | 79.487 |  | 14525 |  | 1569
212 | DMDBT8 |  | Dimethyldibenzothiophene peak 8 | Dimethyldibenzothiophene | Dimethyldibenzothiophene | Dimethyldibenzothiophene | Dimethyldibenzothiophene | Dimethyldibenzothiophene | Dimethyldibenzothiophene | Dimethyldibenzothiophene | Dimethyldibenzothiophene | Dimethyldibenzothiophene | Dimethyldibenzothiophene | Dimethyldibenzothiophene | Dimethyldibenzothiophene | Dimethyldibenzothiophene | Dimethyldibenzothiophene | Dimethyldibenzothiophene | Dimethyldibenzothiophene | Dimethyldibenzothiophene | Dimethyldibenzothiophene | Dimethyldibenzothiophene | Dimethyldibenzothiophene | Dimethyldibenzothiophene | 79.626 |  | 3781 |  | 1045
212 | DMDBT9 |  | Dimethyldibenzothiophene peak 9 | Dimethyldibenzothiophene | Dimethyldibenzothiophene | Dimethyldibenzothiophene | Dimethyldibenzothiophene | Dimethyldibenzothiophene | Dimethyldibenzothiophene | Dimethyldibenzothiophene | Dimethyldibenzothiophene | Dimethyldibenzothiophene | Dimethyldibenzothiophene | Dimethyldibenzothiophene | Dimethyldibenzothiophene | Dimethyldibenzothiophene | Dimethyldibenzothiophene | Dimethyldibenzothiophene | Dimethyldibenzothiophene | Dimethyldibenzothiophene | Dimethyldibenzothiophene | Dimethyldibenzothiophene | Dimethyldibenzothiophene | Dimethyldibenzothiophene | 80.132 |  | 4725 |  | 698
226 | TMDBT |  | Trimethyldibenzothiophene | Trimethyldibenzothiophene | Trimethyldibenzothiophene | Trimethyldibenzothiophene | Trimethyldibenzothiophene | Trimethyldibenzothiophene | Trimethyldibenzothiophene | Trimethyldibenzothiophene | Trimethyldibenzothiophene | Trimethyldibenzothiophene | Trimethyldibenzothiophene | Trimethyldibenzothiophene | Trimethyldibenzothiophene | Trimethyldibenzothiophene | Trimethyldibenzothiophene | Trimethyldibenzothiophene | Trimethyldibenzothiophene | Trimethyldibenzothiophene | Trimethyldibenzothiophene | Trimethyldibenzothiophene | Trimethyldibenzothiophene | Trimethyldibenzothiophene | 81.578 |  | 152154 |  | 3521
231 | 231A20 |  | C20 Triaromatic Steroid | [21 empty] | 92.206 |  | 36874 |  | 7349
231 | 231B21 |  | C21 Triaromatic | [21 empty] | 94.698 |  | 25864 |  | 5244
231 | 231C26 |  | C26 20S Triaromatic | [21 empty] | 103.881 |  | 42753 |  | 8846
231 | 231D26 |  | C27 20S & C26 20R Triaromatic | [21 empty] | 105.466 |  | 119205 |  | 22571
231 | 231E28 |  | C28 20S Triaromatic | [21 empty] | 106.79 |  | 108803 |  | 16463
231 | 231F27 |  | C27 20R Triaromatic | [21 empty] | 107.418 |  | 73628 |  | 11676
231 | 231G28 |  | C28 20R Triaromatic | [21 empty] | 109.021 |  | 93564 |  | 18380
231 | 231H29 |  | C29 Triaromatic (24 n-propyl) | [21 empty] | 110.327 |  | 9323 |  | 1677
245 | C3S |  | C27 20S 3-Methyl Triaromatic Steroid | [21 empty] | 106.651 |  | 6841 |  | 1461
245 | C4S |  | C27 20S 4-Methyl Triaromatic Steroid | [21 empty] | 107.174 |  | 10787 |  | 2303
245 | E2S |  | C28 20S 2-Methyl Triaromatic Steroid | [21 empty] | 107.731 |  | 4349 |  | 859
245 | E3SC3R |  | C28 20S 3-Methyl & C27 20R 3-Methyl TAS | [21 empty] | 108.08 |  | 25968 |  | 3636
245 | E4SC4R |  | C28 20S 4-Methyl & C27 20R 4-Methyl TAS | [21 empty] | 108.672 |  | 34622 |  | 5168
245 | S2S |  | C29 20S 2-Methyl Triaromatic Steroid | [21 empty] | 108.899 |  | 6831 |  | 1041
245 | DA |  | Triaromatic Dinosteroid a | [21 empty] | 109.09 |  | 4636 |  | 953
245 | S3S |  | C29 20S 3-Methyl Triaromatic Steroid | [21 empty] | 109.299 |  | 25846 |  | 2839
245 | DB |  | Triaromatic Dinosteroid b | [21 empty] | 109.683 |  | 14778 |  | 2177
245 | S4SE2R |  | C29 20S 4-Methyl & C28 20R 2-Methyl TAS | [21 empty] | 110.014 |  | 19230 |  | 2784
245 | E3R |  | C28 20R 3-Methyl Triaromatic Steroid
245 | E4R |  | C28 20R 4-Methyl Triaromatic Steroid | [21 empty] | 110.606 |  | 21400 |  | 3502
245 | DC |  | Triaromatic Dinosteroid c | [21 empty] | 110.78 |  | 27907 |  | 5326
245 | DD |  | Triaromatic Dinosteroid d | [21 empty] | 110.902 |  | 18257 |  | 2871
245 | S2R |  | C29 20R 2-Methyl Triaromatic Steroid | [21 empty] | 111.303 |  | 12652 |  | 2310
245 | S3R |  | C29 20R 3-Methyl Triaromatic Steroid | [21 empty] | 111.53 |  | 22216 |  | 4197
245 | DE |  | Triaromatic Dinosteroid e | [21 empty] | 111.669 |  | 13797 |  | 2046
245 | S4R |  | C29 20R 4-Methyl Triaromatic Steroid | [21 empty] | 112.122 |  | 13493 |  | 2569
245 | DF |  | Triaromatic Dinosteroid f | [21 empty] | 112.244 |  | 18424 |  | 3370
Company: |  |  |  | ConocoPhillips | [22 empty] | Client ID: |  |  | US177963
Well Name: |  |  |  | WEST FISH CREEK 1 | [22 empty] | Project #: |  |  | BH-72948
Depth: |  |  |  | 7610.00 - 7640.00 FT | [22 empty] | Lab ID: |  |  | CP328924
Sampling Point: | [26 empty] | File Name: |  |  | M1142117.D
| Peak |  | Compound | [22 empty] | Ret. | [6 empty] | ppm |  |  | ppm
Ion | Label |  | Name | [22 empty] | Time |  | Area |  | Height |  |  | (Area) |  |  | (Hght)
253 | S253A |  | C21 Ring-C Monoaromatic Steroid | [21 empty] | 84.47 |  | 3462 |  | 765
253 | S253B |  | C22 Monoaromatic steroid | [21 empty] | 86.927 |  | 3688 |  | 697
253 | S253C |  | C27 Reg 5b(H),10b(CH3) 20S | [21 empty] | 96.876 |  | 5948 |  | 1165
253 | S253D |  | C27 Dia 10b(H),5b(CH3) 20S | [21 empty] | 97.033 |  | 8260 |  | 2022
253 | S253E |  | C27 Dia10bH,5bCH3 20R+Reg5bH,10bCH3 20R | [21 empty] | 98.497 |  | 7433 |  | 1710
253 | S253F |  | C27 Reg 5a(H),10b(CH3) 20S | [21 empty] | 98.653 |  | 3568 |  | 611
253 | S253G |  | C28 Dia 10aH,5aCH3 20s+Reg5bH,10bCH3 20S | [21 empty] | 99.054 |  | 20863 |  | 3726
253 | S253H |  | C27 Reg 5a(H),10b(CH3) 20R | [21 empty] | 100.326 |  | 7117 |  | 1260
253 | S253I |  | C28 Reg 5a(H),10b(CH3) 20S | [21 empty] | 100.483 |  | 4596 |  | 868
253 | S253J |  | C28 Dia 10aH,5aCH3 20R+Reg5bH,10bCH3 20R | [21 empty] | 100.657 |  | 15176 |  | 3137
253 | S253K |  | C29 Dia 10bH,5bCH3 20S+Reg5bH,10bCH3 20S | [21 empty] | 100.796 |  | 26366 |  | 4910
253 | S253L |  | C29 Reg 5a(H),10b(CH3) 20S | [21 empty] | 102.103 |  | 17462 |  | 2324
253 | S253M |  | C28 Reg 5a(H),10b(CH3) 20R | [21 empty] | 102.487 |  | 23953 |  | 3350
253 | S253N |  | C29 Dia 10bH,5bCH3 20R+Reg5bH,10bCH3 20R | [21 empty] | 102.609 |  | 15596 |  | 2176
253 | S253O |  | C29 Reg 5a(H),10b(CH3) 20R | [21 empty] | 104.09 |  | 7241 |  | 787
Company: |  |  |  | ConocoPhillips | [22 empty] | Client ID: |  |  | US177963
Well Name: |  |  |  | WEST FISH CREEK 1 | [22 empty] | Project #: |  |  | BH-72948
Depth: |  |  |  | 7610.00 - 7640.00 FT | [22 empty] | Lab ID: |  |  | CP328924
Sampling Point: | [26 empty] | File Name: |  |  | M1142117.D
|  |  | Miscellaneous Ratios | [20 empty] | By Areas |  |  |  |  | By Heights
Triaromatic Steroids m/z 231
|  |  | (C20+C21)/S TAS | [20 empty] | 0.12301 |  |  |  |  | 0.13657
|  |  | TAS #1 20/20+27 | [20 empty] | 0.3337 |  |  |  |  | 0.38628
|  |  | TAS #2 21/21+28 | [20 empty] | 0.21657 |  |  |  |  | 0.22198
|  |  | %26TAS | [20 empty] | 19.4981 |  |  |  |  | 21.7995
|  |  | %27TAS | [20 empty] | 33.579 |  |  |  |  | 28.7735
|  |  | %28TAS | [20 empty] | 42.6711 |  |  |  |  | 45.2944
|  |  | %29TAS | [20 empty] | 4.2519 |  |  |  |  | 4.1327
|  |  | C28/C26 20S TAS | [20 empty] | 2.5449 |  |  |  |  | 1.8611
|  |  | C28/C27 20R TAS | [20 empty] | 1.2708 |  |  |  |  | 1.5742
Monoaromatic Steroids m/z 253
|  |  | Dia/Regular C27 MAS | [20 empty] | 1.3887 |  |  |  |  | 1.7356
|  |  | %27 MAS | [20 empty] | 19.7617 |  |  |  |  | 24.1318
|  |  | %28 MAS | [20 empty] | 39.4843 |  |  |  |  | 39.5101
|  |  | %29 MAS | [20 empty] | 40.754 |  |  |  |  | 36.3581
|  |  | (C21+C22)/S MAS | [20 empty] | 0.041879 |  |  |  |  | 0.049546
|  |  | TAS/(MAS+TAS) | [20 empty] | 0.7492 |  |  |  |  | 0.75756
|  |  | TA28/(TA28+MA29) | [20 empty] | 0.7522 |  |  |  |  | 0.7736
Triaromatic Methylsteroids m/z 245
|  |  | Dinosteroid Index | [20 empty] | 0.3238 |  |  |  |  | 0.33884
|  |  | C4/C3+C4 Mester | [20 empty] | 0.61121 |  |  |  |  | 0.59678
Phenanthrenes and Naphthalenes
|  |  | MPI-1 | [20 empty] | 0.56027 |  |  |  |  | 0.6109
|  |  | MPI-2 | [20 empty] | 0.61707 |  |  |  |  | 0.69052
|  |  | Rc(a) if Ro < 1.3 (Ro%) | [20 empty] | 0.70616 |  |  |  |  | 0.73654
|  |  | Rc(b) if Ro > 1.3 (Ro%) | [20 empty] | 1.9638 |  |  |  |  | 1.9335
|  |  | DNR-1 | [20 empty] | 7.0421 |  |  |  |  | 3.7677
|  |  | DNR-2 | [20 empty] | 2.199 |  |  |  |  | 2.1316
|  |  | TNR1 | [20 empty] | 1.0502 |  |  |  |  | 1.1862
|  |  | TDE-1 | [20 empty] | 12.5451 |  |  |  |  | 12.0872
|  |  | TDE-2 | [20 empty] | 0.22244 |  |  |  |  | 0.22435
|  |  | MDR | [20 empty] | 1.3857 |  |  |  |  | 1.215
|  |  | Rm (Ro%) | [20 empty] | 0.66448 |  |  |  |  | 0.64547
|  |  | MDR23 | [20 empty] | 0.62452 |  |  |  |  | 0.56623
|  |  | MDR1 | [20 empty] | 0.71129 |  |  |  |  | 0.82215
|  |  | DBT/Phenanthrene | [20 empty] | 0.035281 |  |  |  |  | 0.037479
|  |  | TPHEN | [20 empty] | 42.6862 |  |  |  |  | 39.5092
|  |  | C3BTI | [20 empty] | 4.9107 |  |  |  |  | 4.1046
|  |  | RC_S | [20 empty] | 1.0257 |  |  |  |  | 0.89674

## Definitions
Parameter | [13 empty] | Formula
Mono- (MAS) and Triaromatic Steroids (TAS)
(C20+C21)/S TAS | [13 empty] | (231A20+231B21)/(231A20+231B21+231C26+231D26+231E28+231F27+231G28+231H29)
TAS #1 20/20+27 | [13 empty] | (231A20)/(231A20+231F27)
TAS #2 21/21+28 | [13 empty] | (231B21)/(231B21+231G28)
%26 TAS | [13 empty] | 100*(231C26)/(231C26+231F27+231G28+231H29)
%27 TAS | [13 empty] | 100*(231F27)/(231C26+231F27+231G28+231H29)
%28 TAS | [13 empty] | 100*(231G28)/(231C26+231F27+231G28+231H29)
%29 TAS | [13 empty] | 100*(231H29)/(231C26+231F27+231G28+231H29)
C28/C26 20S TAS | [13 empty] | (231E28)/(231C26)
C28/C27 20R TAS | [13 empty] | (231G28)/(231F27)
Dia/Regular C27 MAS | [13 empty] | (S253D)/(S253C)
%27 MAS | [13 empty] | 100*(S253C+S253D+S253E+S253F+S253H)/(S253C+S253D+S253E+S253F+S253G+S253H+S253I+ S253J+S253K+S253L+S253M+S253N+S253O)
%28 MAS | [13 empty] | 100*(S253G+S253I+S253J+S253M)/(S253C+S253D+S253E+S253F+S253G+S253H+S253I+S253J+ S253K+S253L+S253M+S253N+S253O)
%29 MAS | [13 empty] | 100*(S253K+S253L+S253N+S253O)/(S253C+S253D+S253E+S253F+S253G+S253H+S253I+S253J+ S253K+S253L+S253M+S253N+S253O)
(C21+C22)/S MAS | [13 empty] | (S253A+S253B)/(S253A+S253B+S253C+S253D+S253E+S253F+S253G+S253H+S253I+S253J+S253K+ S253L+S253M+S253N+S253O)
TAS/(MAS+TAS) | [13 empty] | (231A20+231B21+231C26+231D26+231E28+231F27+231G28+231H29)/((231A20+231B21+231C26+ 231D26+231E28+231F27+231G28+231H29)+(S253A+S253B+S253C+S253D+S253E+S253F+S253G+ S253H+S253I+S253J+S253K+S253L+S253M+S253N+S253O))
TA28/(TA28+MA29) | [13 empty] | (231E28+231G28)/(231E28+231G28+S253K+S253L+S253N+S253O)
Triaromatic Methylsteroids
Dinosteroid Index | Dinosteroid Index | Dinosteroid Index | Dinosteroid Index | Dinosteroid Index | Dinosteroid Index | Dinosteroid Index | Dinosteroid Index | Dinosteroid Index | Dinosteroid Index | Dinosteroid Index | Dinosteroid Index | Dinosteroid Index | Dinosteroid Index | (DA+DB+DC+DD+DE+DF)/(C3S+C4S+E2S+E3SC3R+E4SC4R+S2S+DA+S3S+DB+S4SE2R+E3R+E4R+DC+ DD+S2R+S3R+DE+S4R+DF) | (DA+DB+DC+DD+DE+DF)/(C3S+C4S+E2S+E3SC3R+E4SC4R+S2S+DA+S3S+DB+S4SE2R+E3R+E4R+DC+DD+S2R+S3R+DE+S4R+DF) | (DA+DB+DC+DD+DE+DF)/(C3S+C4S+E2S+E3SC3R+E4SC4R+S2S+DA+S3S+DB+S4SE2R+E3R+E4R+DC+DD+S2R+S3R+DE+S4R+DF) | (DA+DB+DC+DD+DE+DF)/(C3S+C4S+E2S+E3SC3R+E4SC4R+S2S+DA+S3S+DB+S4SE2R+E3R+E4R+DC+DD+S2R+S3R+DE+S4R+DF) | (DA+DB+DC+DD+DE+DF)/(C3S+C4S+E2S+E3SC3R+E4SC4R+S2S+DA+S3S+DB+S4SE2R+E3R+E4R+DC+DD+S2R+S3R+DE+S4R+DF) | (DA+DB+DC+DD+DE+DF)/(C3S+C4S+E2S+E3SC3R+E4SC4R+S2S+DA+S3S+DB+S4SE2R+E3R+E4R+DC+DD+S2R+S3R+DE+S4R+DF) | (DA+DB+DC+DD+DE+DF)/(C3S+C4S+E2S+E3SC3R+E4SC4R+S2S+DA+S3S+DB+S4SE2R+E3R+E4R+DC+DD+S2R+S3R+DE+S4R+DF) | (DA+DB+DC+DD+DE+DF)/(C3S+C4S+E2S+E3SC3R+E4SC4R+S2S+DA+S3S+DB+S4SE2R+E3R+E4R+DC+DD+S2R+S3R+DE+S4R+DF) | (DA+DB+DC+DD+DE+DF)/(C3S+C4S+E2S+E3SC3R+E4SC4R+S2S+DA+S3S+DB+S4SE2R+E3R+E4R+DC+DD+S2R+S3R+DE+S4R+DF) | (DA+DB+DC+DD+DE+DF)/(C3S+C4S+E2S+E3SC3R+E4SC4R+S2S+DA+S3S+DB+S4SE2R+E3R+E4R+DC+DD+S2R+S3R+DE+S4R+DF) | (DA+DB+DC+DD+DE+DF)/(C3S+C4S+E2S+E3SC3R+E4SC4R+S2S+DA+S3S+DB+S4SE2R+E3R+E4R+DC+DD+S2R+S3R+DE+S4R+DF) | (DA+DB+DC+DD+DE+DF)/(C3S+C4S+E2S+E3SC3R+E4SC4R+S2S+DA+S3S+DB+S4SE2R+E3R+E4R+DC+DD+S2R+S3R+DE+S4R+DF) | (DA+DB+DC+DD+DE+DF)/(C3S+C4S+E2S+E3SC3R+E4SC4R+S2S+DA+S3S+DB+S4SE2R+E3R+E4R+DC+DD+S2R+S3R+DE+S4R+DF) | (DA+DB+DC+DD+DE+DF)/(C3S+C4S+E2S+E3SC3R+E4SC4R+S2S+DA+S3S+DB+S4SE2R+E3R+E4R+DC+DD+S2R+S3R+DE+S4R+DF) | (DA+DB+DC+DD+DE+DF)/(C3S+C4S+E2S+E3SC3R+E4SC4R+S2S+DA+S3S+DB+S4SE2R+E3R+E4R+DC+DD+S2R+S3R+DE+S4R+DF) | (DA+DB+DC+DD+DE+DF)/(C3S+C4S+E2S+E3SC3R+E4SC4R+S2S+DA+S3S+DB+S4SE2R+E3R+E4R+DC+DD+S2R+S3R+DE+S4R+DF) | (DA+DB+DC+DD+DE+DF)/(C3S+C4S+E2S+E3SC3R+E4SC4R+S2S+DA+S3S+DB+S4SE2R+E3R+E4R+DC+DD+S2R+S3R+DE+S4R+DF) | (DA+DB+DC+DD+DE+DF)/(C3S+C4S+E2S+E3SC3R+E4SC4R+S2S+DA+S3S+DB+S4SE2R+E3R+E4R+DC+DD+S2R+S3R+DE+S4R+DF) | (DA+DB+DC+DD+DE+DF)/(C3S+C4S+E2S+E3SC3R+E4SC4R+S2S+DA+S3S+DB+S4SE2R+E3R+E4R+DC+DD+S2R+S3R+DE+S4R+DF) | (DA+DB+DC+DD+DE+DF)/(C3S+C4S+E2S+E3SC3R+E4SC4R+S2S+DA+S3S+DB+S4SE2R+E3R+E4R+DC+DD+S2R+S3R+DE+S4R+DF) | (DA+DB+DC+DD+DE+DF)/(C3S+C4S+E2S+E3SC3R+E4SC4R+S2S+DA+S3S+DB+S4SE2R+E3R+E4R+DC+DD+S2R+S3R+DE+S4R+DF) | (DA+DB+DC+DD+DE+DF)/(C3S+C4S+E2S+E3SC3R+E4SC4R+S2S+DA+S3S+DB+S4SE2R+E3R+E4R+DC+DD+S2R+S3R+DE+S4R+DF) | (DA+DB+DC+DD+DE+DF)/(C3S+C4S+E2S+E3SC3R+E4SC4R+S2S+DA+S3S+DB+S4SE2R+E3R+E4R+DC+DD+S2R+S3R+DE+S4R+DF) | (DA+DB+DC+DD+DE+DF)/(C3S+C4S+E2S+E3SC3R+E4SC4R+S2S+DA+S3S+DB+S4SE2R+E3R+E4R+DC+DD+S2R+S3R+DE+S4R+DF) | (DA+DB+DC+DD+DE+DF)/(C3S+C4S+E2S+E3SC3R+E4SC4R+S2S+DA+S3S+DB+S4SE2R+E3R+E4R+DC+DD+S2R+S3R+DE+S4R+DF) | (DA+DB+DC+DD+DE+DF)/(C3S+C4S+E2S+E3SC3R+E4SC4R+S2S+DA+S3S+DB+S4SE2R+E3R+E4R+DC+DD+S2R+S3R+DE+S4R+DF) | (DA+DB+DC+DD+DE+DF)/(C3S+C4S+E2S+E3SC3R+E4SC4R+S2S+DA+S3S+DB+S4SE2R+E3R+E4R+DC+DD+S2R+S3R+DE+S4R+DF) | (DA+DB+DC+DD+DE+DF)/(C3S+C4S+E2S+E3SC3R+E4SC4R+S2S+DA+S3S+DB+S4SE2R+E3R+E4R+DC+DD+S2R+S3R+DE+S4R+DF) | (DA+DB+DC+DD+DE+DF)/(C3S+C4S+E2S+E3SC3R+E4SC4R+S2S+DA+S3S+DB+S4SE2R+E3R+E4R+DC+DD+S2R+S3R+DE+S4R+DF) | (DA+DB+DC+DD+DE+DF)/(C3S+C4S+E2S+E3SC3R+E4SC4R+S2S+DA+S3S+DB+S4SE2R+E3R+E4R+DC+DD+S2R+S3R+DE+S4R+DF) | (DA+DB+DC+DD+DE+DF)/(C3S+C4S+E2S+E3SC3R+E4SC4R+S2S+DA+S3S+DB+S4SE2R+E3R+E4R+DC+DD+S2R+S3R+DE+S4R+DF) | (DA+DB+DC+DD+DE+DF)/(C3S+C4S+E2S+E3SC3R+E4SC4R+S2S+DA+S3S+DB+S4SE2R+E3R+E4R+DC+DD+S2R+S3R+DE+S4R+DF) | (DA+DB+DC+DD+DE+DF)/(C3S+C4S+E2S+E3SC3R+E4SC4R+S2S+DA+S3S+DB+S4SE2R+E3R+E4R+DC+DD+S2R+S3R+DE+S4R+DF) | (DA+DB+DC+DD+DE+DF)/(C3S+C4S+E2S+E3SC3R+E4SC4R+S2S+DA+S3S+DB+S4SE2R+E3R+E4R+DC+DD+S2R+S3R+DE+S4R+DF) | (DA+DB+DC+DD+DE+DF)/(C3S+C4S+E2S+E3SC3R+E4SC4R+S2S+DA+S3S+DB+S4SE2R+E3R+E4R+DC+DD+S2R+S3R+DE+S4R+DF) | (DA+DB+DC+DD+DE+DF)/(C3S+C4S+E2S+E3SC3R+E4SC4R+S2S+DA+S3S+DB+S4SE2R+E3R+E4R+DC+DD+S2R+S3R+DE+S4R+DF) | (DA+DB+DC+DD+DE+DF)/(C3S+C4S+E2S+E3SC3R+E4SC4R+S2S+DA+S3S+DB+S4SE2R+E3R+E4R+DC+DD+S2R+S3R+DE+S4R+DF) | (DA+DB+DC+DD+DE+DF)/(C3S+C4S+E2S+E3SC3R+E4SC4R+S2S+DA+S3S+DB+S4SE2R+E3R+E4R+DC+DD+S2R+S3R+DE+S4R+DF) | (DA+DB+DC+DD+DE+DF)/(C3S+C4S+E2S+E3SC3R+E4SC4R+S2S+DA+S3S+DB+S4SE2R+E3R+E4R+DC+DD+S2R+S3R+DE+S4R+DF) | (DA+DB+DC+DD+DE+DF)/(C3S+C4S+E2S+E3SC3R+E4SC4R+S2S+DA+S3S+DB+S4SE2R+E3R+E4R+DC+DD+S2R+S3R+DE+S4R+DF) | (DA+DB+DC+DD+DE+DF)/(C3S+C4S+E2S+E3SC3R+E4SC4R+S2S+DA+S3S+DB+S4SE2R+E3R+E4R+DC+DD+S2R+S3R+DE+S4R+DF) | (DA+DB+DC+DD+DE+DF)/(C3S+C4S+E2S+E3SC3R+E4SC4R+S2S+DA+S3S+DB+S4SE2R+E3R+E4R+DC+DD+S2R+S3R+DE+S4R+DF) | (DA+DB+DC+DD+DE+DF)/(C3S+C4S+E2S+E3SC3R+E4SC4R+S2S+DA+S3S+DB+S4SE2R+E3R+E4R+DC+DD+S2R+S3R+DE+S4R+DF)
C4/C3+C4 Mester | C4/C3+C4 Mester | C4/C3+C4 Mester | C4/C3+C4 Mester | C4/C3+C4 Mester | C4/C3+C4 Mester | C4/C3+C4 Mester | C4/C3+C4 Mester | C4/C3+C4 Mester | C4/C3+C4 Mester | C4/C3+C4 Mester | C4/C3+C4 Mester | C4/C3+C4 Mester | C4/C3+C4 Mester | (C4S+E4R+S4R)/(C3S+C4S+E3R+E4R+S3R+S4R) | (C4S+E4R+S4R)/(C3S+C4S+E3R+E4R+S3R+S4R) | (C4S+E4R+S4R)/(C3S+C4S+E3R+E4R+S3R+S4R) | (C4S+E4R+S4R)/(C3S+C4S+E3R+E4R+S3R+S4R) | (C4S+E4R+S4R)/(C3S+C4S+E3R+E4R+S3R+S4R) | (C4S+E4R+S4R)/(C3S+C4S+E3R+E4R+S3R+S4R) | (C4S+E4R+S4R)/(C3S+C4S+E3R+E4R+S3R+S4R) | (C4S+E4R+S4R)/(C3S+C4S+E3R+E4R+S3R+S4R) | (C4S+E4R+S4R)/(C3S+C4S+E3R+E4R+S3R+S4R) | (C4S+E4R+S4R)/(C3S+C4S+E3R+E4R+S3R+S4R) | (C4S+E4R+S4R)/(C3S+C4S+E3R+E4R+S3R+S4R) | (C4S+E4R+S4R)/(C3S+C4S+E3R+E4R+S3R+S4R) | (C4S+E4R+S4R)/(C3S+C4S+E3R+E4R+S3R+S4R) | (C4S+E4R+S4R)/(C3S+C4S+E3R+E4R+S3R+S4R) | (C4S+E4R+S4R)/(C3S+C4S+E3R+E4R+S3R+S4R) | (C4S+E4R+S4R)/(C3S+C4S+E3R+E4R+S3R+S4R) | (C4S+E4R+S4R)/(C3S+C4S+E3R+E4R+S3R+S4R) | (C4S+E4R+S4R)/(C3S+C4S+E3R+E4R+S3R+S4R) | (C4S+E4R+S4R)/(C3S+C4S+E3R+E4R+S3R+S4R) | (C4S+E4R+S4R)/(C3S+C4S+E3R+E4R+S3R+S4R) | (C4S+E4R+S4R)/(C3S+C4S+E3R+E4R+S3R+S4R) | (C4S+E4R+S4R)/(C3S+C4S+E3R+E4R+S3R+S4R) | (C4S+E4R+S4R)/(C3S+C4S+E3R+E4R+S3R+S4R) | (C4S+E4R+S4R)/(C3S+C4S+E3R+E4R+S3R+S4R) | (C4S+E4R+S4R)/(C3S+C4S+E3R+E4R+S3R+S4R) | (C4S+E4R+S4R)/(C3S+C4S+E3R+E4R+S3R+S4R) | (C4S+E4R+S4R)/(C3S+C4S+E3R+E4R+S3R+S4R) | (C4S+E4R+S4R)/(C3S+C4S+E3R+E4R+S3R+S4R) | (C4S+E4R+S4R)/(C3S+C4S+E3R+E4R+S3R+S4R) | (C4S+E4R+S4R)/(C3S+C4S+E3R+E4R+S3R+S4R) | (C4S+E4R+S4R)/(C3S+C4S+E3R+E4R+S3R+S4R) | (C4S+E4R+S4R)/(C3S+C4S+E3R+E4R+S3R+S4R) | (C4S+E4R+S4R)/(C3S+C4S+E3R+E4R+S3R+S4R) | (C4S+E4R+S4R)/(C3S+C4S+E3R+E4R+S3R+S4R) | (C4S+E4R+S4R)/(C3S+C4S+E3R+E4R+S3R+S4R) | (C4S+E4R+S4R)/(C3S+C4S+E3R+E4R+S3R+S4R) | (C4S+E4R+S4R)/(C3S+C4S+E3R+E4R+S3R+S4R) | (C4S+E4R+S4R)/(C3S+C4S+E3R+E4R+S3R+S4R) | (C4S+E4R+S4R)/(C3S+C4S+E3R+E4R+S3R+S4R) | (C4S+E4R+S4R)/(C3S+C4S+E3R+E4R+S3R+S4R) | (C4S+E4R+S4R)/(C3S+C4S+E3R+E4R+S3R+S4R) | (C4S+E4R+S4R)/(C3S+C4S+E3R+E4R+S3R+S4R) | (C4S+E4R+S4R)/(C3S+C4S+E3R+E4R+S3R+S4R)
Phenanthrenes, Naphthalenes, and Dibenzothiophenes
MPI-1 | MPI-1 | MPI-1 | MPI-1 | MPI-1 | MPI-1 | MPI-1 | MPI-1 | MPI-1 | MPI-1 | MPI-1 | MPI-1 | MPI-1 | MPI-1 | (1.5*(3MP+2MP))/(PHEN+9MP+1MP)
Rc(a) if Ro < 1.3 (Ro%) | Rc(a) if Ro < 1.3 (Ro%) | Rc(a) if Ro < 1.3 (Ro%) | Rc(a) if Ro < 1.3 (Ro%) | Rc(a) if Ro < 1.3 (Ro%) | Rc(a) if Ro < 1.3 (Ro%) | Rc(a) if Ro < 1.3 (Ro%) | Rc(a) if Ro < 1.3 (Ro%) | Rc(a) if Ro < 1.3 (Ro%) | Rc(a) if Ro < 1.3 (Ro%) | Rc(a) if Ro < 1.3 (Ro%) | Rc(a) if Ro < 1.3 (Ro%) | Rc(a) if Ro < 1.3 (Ro%) | Rc(a) if Ro < 1.3 (Ro%) | (((.6)*(1.5*(2MP+3MP))/(PHEN+9MP+1MP))+.37)
Rc(b) if Ro > 1.3 (Ro%) | Rc(b) if Ro > 1.3 (Ro%) | Rc(b) if Ro > 1.3 (Ro%) | Rc(b) if Ro > 1.3 (Ro%) | Rc(b) if Ro > 1.3 (Ro%) | Rc(b) if Ro > 1.3 (Ro%) | Rc(b) if Ro > 1.3 (Ro%) | Rc(b) if Ro > 1.3 (Ro%) | Rc(b) if Ro > 1.3 (Ro%) | Rc(b) if Ro > 1.3 (Ro%) | Rc(b) if Ro > 1.3 (Ro%) | Rc(b) if Ro > 1.3 (Ro%) | Rc(b) if Ro > 1.3 (Ro%) | Rc(b) if Ro > 1.3 (Ro%) | (((-.6)*(1.5*(2MP+3MP))/(PHEN+9MP+1MP))+2.3)
MPI-2 | MPI-2 | MPI-2 | MPI-2 | MPI-2 | MPI-2 | MPI-2 | MPI-2 | MPI-2 | MPI-2 | MPI-2 | MPI-2 | MPI-2 | MPI-2 | (3*(2MP))/(PHEN+9MP+1MP)
DNR-1 | DNR-1 | DNR-1 | DNR-1 | DNR-1 | DNR-1 | DNR-1 | DNR-1 | DNR-1 | DNR-1 | DNR-1 | DNR-1 | DNR-1 | DNR-1 | (26DMN+27DMN)/(15DMN)
DNR-2 | DNR-2 | DNR-2 | DNR-2 | DNR-2 | DNR-2 | DNR-2 | DNR-2 | DNR-2 | DNR-2 | DNR-2 | DNR-2 | DNR-2 | DNR-2 | (26DMN+27DMN)/(14DMN+23DMN)
TNR1 | TNR1 | TNR1 | TNR1 | TNR1 | TNR1 | TNR1 | TNR1 | TNR1 | TNR1 | TNR1 | TNR1 | TNR1 | TNR1 | (236TMN)/(146135T)
TDE-1 | TDE-1 | TDE-1 | TDE-1 | TDE-1 | TDE-1 | TDE-1 | TDE-1 | TDE-1 | TDE-1 | TDE-1 | TDE-1 | TDE-1 | TDE-1 | (125TMN)/(124TMN)
TDE-2 | TDE-2 | TDE-2 | TDE-2 | TDE-2 | TDE-2 | TDE-2 | TDE-2 | TDE-2 | TDE-2 | TDE-2 | TDE-2 | TDE-2 | TDE-2 | (127TMN)/(167126T)
MDR | MDR | MDR | MDR | MDR | MDR | MDR | MDR | MDR | MDR | MDR | MDR | MDR | MDR | (4MDBT)/(1MDBT)
Rm (Ro%) | [13 empty] | (0.40+0.30*(4MDBT/1MDBT)-0.094*(4MDBT/1MDBT)*(4MDBT/1MDBT)+ 0.011*(4MDBT/1MDBT)*(4MDBT/1MDBT)*(4MDBT/1MDBT))
MDR23 | MDR23 | MDR23 | MDR23 | MDR23 | MDR23 | MDR23 | MDR23 | MDR23 | MDR23 | MDR23 | MDR23 | MDR23 | MDR23 | (23MDBT)/(DBT)
MDR1 | MDR1 | MDR1 | MDR1 | MDR1 | MDR1 | MDR1 | MDR1 | MDR1 | MDR1 | MDR1 | MDR1 | MDR1 | MDR1 | (1MDBT)/(DBT)
DBT/Phenanthrene | DBT/Phenanthrene | DBT/Phenanthrene | DBT/Phenanthrene | DBT/Phenanthrene | DBT/Phenanthrene | DBT/Phenanthrene | DBT/Phenanthrene | DBT/Phenanthrene | DBT/Phenanthrene | DBT/Phenanthrene | DBT/Phenanthrene | DBT/Phenanthrene | DBT/Phenanthrene | (DBT)/(PHEN)
TPHEN | [13 empty] | 100*(PHEN)/(3MP+2MP+9MP+1MP+PHEN+DBT+4MDBT+23MDBT+1MDBT)
C3BTI | [13 empty] | RF*(C3BT13+C3BT17+C3BT18)/(C3BT12+C3BT16+C3BT19)
* RF=.67 for ratio using area and RF=.77 for ratio using height
RC_S | [13 empty] | 0.16*(RF*(C3BT13+C3BT17+C3BT18)/(C3BT12+C3BT16+C3BT19))+0.24
* RF=.67 for ratio using area and RF=.77 for ratio using height

## Config
1 | 2 | 3 | 4 | 5 | 6 | 7 | 8
INFO | Name | Range Start | Range End | Add Next sample into next | Sample display distance | Max samples in one page | Tick
PAGE | SUMMARY | A1 | BE347 | WORKBOOK
FILE |  |  |  | GCMS_ARO_[F]_[S]_[D]-[B]_[P].xls
Note on E2: yanw: "H","Hirizontall" or "V","Verical" H:list samples Hironzontally V:list samples vertically (default is V,things other than "H" is regarded as "V")
Note on F2: yanw: the distances between samples. For example : 3 --means after 3 rows/ columns fill in next sample (Default value is 1-empty is regarded as 1)
Note on G2: Max samples are wanted in 1 page. eg:Page can contain 30 samples,but the last 10 row is wanted to be empty or be occupied by sth else,so only 20 samples are wanted in 1 page,so 20 in this cell. (Default:if it is empty,the program will calculate how many samples it can contain so if no special requirement just leave it empty)

## PeakMapping (hidden)
| New |  | Old |  | 2014-05-02
ION | Peak Label | Compound Name | Peak Label | Compound Name
182 | 22PDMBP | 2,2' Dimethylbiphenyl
182 | 26PDMBP | 2,6' Dimethylbiphenyl
182 | 2EBP | 2 Ethylbiphenyl
182 | 23PDMBP | 2,3' Dimethylbiphenyl
182 | 25DMBP | 2,5 Dimethylbiphenyl
182 | 2424PDMBP | 2,4+2,4' Dimethylbiphenyl
182 | 23DMBP | 2,3 Dimethylbiphenyl
182 | 3EBP | 3 Ethylbiphenyl | DMBP1 | Dimethybiphenyl peak 1
182 | 35DMBP | 3,5 Dimethylbiphenyl | DMBP2 | Dimethylbiphenyl peak 2
182 | 33PDMBP | 3,3' Dimethylbiphenyl | DMBP3 | Dimethylbiphenyl peak 3
182 | 4EBP | 4 Ethylbiphenyl | DMBP4 | Dimethylbiphenyl peak 4
182 | 34PDMBP | 3,4' Dimethylbiphenyl | DMBP5 | Dimethylbiphenyl peak 5
182 | 44PDMBP | 4,4' Dimethylbiphenyl | DMBP6 | Dimethylbiphenyl peak 6
182 | DMBP7 | Dimethylbiphenyl 7 | DMBP7 | Dimethylbiphenyl peak 7
182 | 34DMBP | 3,4 Dimethylbiphenyl | DMBP8 | Dimethylbiphenyl peak 8
182 | DMBP9 | Dimethylbiphenyl 9 | DMBP9 | Dimethylbiphenyl peak 9
182 | DMBP10 | Dimethylbiphenyl 10 | DMBP10 | Dimethylbiphenyl peak 10
182 | DMBP11 | Dimethylbiphenyl 11 | DMBP11 | Dimethylbiphenyl peak 11
182 | DMBP12 | Dimethylbiphenyl 12 | DMBP12 | Dimethylbiphenyl peak 12
182 | DMBP13 | Dimethylbiphenyl 13 | DMBP13 | Dimethylbiphenyl peak 13
182 | DMBP14 | Dimethylbiphenyl 14 | DMBP14 | Dimethylbiphenyl peak 14
182 | DMBP15 | Dimethylbiphenyl 15 | DMBP15 | Dimethylbiphenyl peak 15
182 | DMBP16 | Dimethylbiphenyl 16 | DMBP16 | Dimethylbiphenyl peak 16