## SUMMARY
AROMATIC GCMS
Project Name:
Company: |  | ConocoPhillips | [19 empty] | Client ID: | [5 empty] | US196572
Country: |  | UNITED STATES | [19 empty] | Project #: | [5 empty] | BH-78495
Basin: | [21 empty] | Lab ID: | [5 empty] | CP355357
Lease: | [21 empty] | Sample Type: | [5 empty] | Cutting
Block: | [21 empty] | Sampling Date: | [5 empty] | Jun 30 2016 12:00AM
Field: |  | NATIONAL PETROLEUM RESERVE | [19 empty] | Formation:
Well Name: |  | CARIBOU 26-11 NO. 1 | [19 empty] | Geologic Age:
Latitude: | [21 empty] | Top Depth: | [5 empty] | 7560.00 FT
Longitude: | [21 empty] | Bottom Depth: | [5 empty] | 7590.00 FT
Preparation: |  | MPLC | [19 empty] | GCMS Method: | [5 empty] | M17B
[25 empty] | RATIOS (on Areas)1 | [8 empty] | Appl2 |  |  | TEV3
Mono- (MAS) and Triaromatic Steroids (TAS)
[25 empty] | (C20+C21)/S TAS | [5 empty] | 0.45658 |  |  | M |  |  | 1.0 (1.3%)
[25 empty] | TAS #1 20/20+27 | [5 empty] | 0.67677 |  |  | M
[25 empty] | TAS #2 21/21+28 | [5 empty] | 0.69015 |  |  | M
[25 empty] | %26 TAS | [5 empty] | 15.0425 |  |  | D
[25 empty] | %27 TAS | [5 empty] | 37.178 |  |  | D
[25 empty] | %28 TAS | [5 empty] | 40.5277 |  |  | D
[25 empty] | %29 TAS | [5 empty] | 7.2519 |  |  | D
[25 empty] | C28/C26 20S TAS | [5 empty] | 2.9555
[25 empty] | C28/C27 20R TAS | [5 empty] | 1.0901
Dia/Regular C27 MAS
[25 empty] | %27 MAS | [8 empty] | D
[25 empty] | %28 MAS | [8 empty] | D
[25 empty] | %29 MAS | [8 empty] | D
[25 empty] | (C21+C22)/S MAS | [5 empty] | 1 |  |  | M |  |  | 1.0 (1.3%)
[25 empty] | TAS/(MAS+TAS) | [5 empty] | 0.94474 |  |  | M
[25 empty] | TA28/(TA28+MA29) | [5 empty] | 1 |  |  | M |  |  | 1.0 (0.8%)
Triaromatic Methylsteroids
[25 empty] | Dinosteroid Index | [5 empty] | 0.23223 |  |  | A
[25 empty] | C4/C3+C4 Mester | [5 empty] | 0.44533 |  |  | A
Phenanthrenes, Naphthalenes, and Dibenzothiophenes
[25 empty] | MPI-1 | [5 empty] | 0.61505 |  |  | M
[25 empty] | Rc(a) if Ro < 1.3 (Ro%) | [5 empty] | 0.73903 |  |  | M
[25 empty] | Rc(b) if Ro > 1.3 (Ro%) | [5 empty] | 1.931 |  |  | M
[25 empty] | MPI-2 | [5 empty] | 0.6628 |  |  | M
[25 empty] | DNR-1 | [5 empty] | 2.2198 |  |  | M
[25 empty] | DNR-2 | [5 empty] | 1.0808 |  |  | M
[25 empty] | TNR1 | [5 empty] | 1.2436 |  |  | M
[25 empty] | TDE-1 | [5 empty] | 5.0153 |  |  | M
[25 empty] | TDE-2 | [5 empty] | 0.16867 |  |  | M
[25 empty] | MDR | [5 empty] | 3.3167 |  |  | M
[25 empty] | Rm (Ro%) | [5 empty] | 0.7623 |  |  | M
[25 empty] | MDR23 | [5 empty] | 0.91646 |  |  | M
[25 empty] | MDR1 | [5 empty] | 0.50613 |  |  | M
[25 empty] | DBT/Phenanthrene | [5 empty] | 0.08997 |  |  | D
1Definition and utility of the ratios can be found on our website www.brilabs.com
2A=Source Age; D=Depositional environment; M= Maturity
3Thermal equilibrium value of the biomarker ratio and in brackets the approximate VR value at which this value is reached
Company: |  |  |  | ConocoPhillips | [22 empty] | Client ID: |  |  | US196572
Well Name: |  |  |  | CARIBOU 26-11 NO. 1 | [22 empty] | Project #: |  |  | BH-78495
Depth: |  |  |  | 7560.00 - 7590.00 FT | [22 empty] | Lab ID: |  |  | CP355357
Sampling Point: | [26 empty] | File Name: |  |  | M1160798.D
| Peak |  | Compound | [22 empty] | Ret. | [6 empty] | ppm |  |  | ppm
Ion | Label |  | Name | [22 empty] | Time |  | Area |  | Height |  |  | (Area) |  |  | (Hght)
230 | OTP |  | Ortho-terphenyl (internal standard) | [21 empty] | 74.936 |  | 43357 |  | 11028 |  |  | 300 |  |  | 300
92 | 16AB |  | C16 Alkyl Benzene | [21 empty] | 66.72 |  | 3180 |  | 712 |  |  | 22.003 |  |  | 19.369
92 | 17AB |  | C17 Alkyl Benzene | [21 empty] | 71.541 |  | 3946 |  | 958 |  |  | 27.304 |  |  | 26.061
92 | 18AB |  | C18 Alkyl Benzene | [21 empty] | 75.693 |  | 4418 |  | 1218 |  |  | 30.569 |  |  | 33.134
92 | 1THIO92 |  | Dimethyl dibenzothiophene 1 | [21 empty] | 77.452 |  | 1882 |  | 355 |  |  | 13.022 |  |  | 9.657
92 | 2THIO92 |  | Dimethyl dibenzothiophene 2 | [21 empty] | 78.191 |  | 1998 |  | 262 |  |  | 13.825 |  |  | 7.127
92 | 19AB |  | C19 Alkyl Benzene | [21 empty] | 79.44 |  | 5475 |  | 1481 |  |  | 37.883 |  |  | 40.288
92 | 20AB |  | C20 Alkyl Benzene | [21 empty] | 82.87 |  | 5241 |  | 1348 |  |  | 36.264 |  |  | 36.67
92 | 21AB |  | C21 Alkyl Benzene | [21 empty] | 86.055 |  | 5458 |  | 1439 |  |  | 37.766 |  |  | 39.146
92 | 22AB |  | C22 Alkyl Benzene | [21 empty] | 89.063 |  | 4839 |  | 1256 |  |  | 33.482 |  |  | 34.168
92 | 23AB |  | C23 Alkyl Benzene | [21 empty] | 91.931 |  | 4382 |  | 1086 |  |  | 30.32 |  |  | 29.543
92 | PHYBz |  | Phytanyl Benzene | [21 empty] | 93.848 |  | 1542 |  | 240 |  |  | 10.67 |  |  | 6.529
92 | 24AB |  | C24 Alkyl Benzene | [21 empty] | 94.658 |  | 4340 |  | 936 |  |  | 30.03 |  |  | 25.462
92 | 25AB |  | C25 Alkyl Benzene | [21 empty] | 97.261 |  | 3325 |  | 680 |  |  | 23.007 |  |  | 18.498
92 | 26AB |  | C26 Alkyl Benzene | [21 empty] | 99.777 |  | 2788 |  | 557 |  |  | 19.291 |  |  | 15.152
106 | 16ATM |  | C16 Alkyl Toluene (meta) | [21 empty] | 65.981 |  | 3666 |  | 895 |  |  | 25.366 |  |  | 24.347
106 | 16ATO |  | C16 Alkyl Toluene (ortho) | [21 empty] | 66.914 |  | 2077 |  | 458 |  |  | 14.371 |  |  | 12.459
106 | 17ATM |  | C17 Alkyl Toluene (meta) | [21 empty] | 70.837 |  | 4756 |  | 1183 |  |  | 32.908 |  |  | 32.182
106 | 17ATO |  | C17 Alkyl Toluene (ortho) | [21 empty] | 71.681 |  | 2656 |  | 638 |  |  | 18.378 |  |  | 17.356
106 | 18ATM |  | C18 Alkyl Toluene (meta) | [21 empty] | 75.059 |  | 6167 |  | 1559 |  |  | 42.671 |  |  | 42.41
106 | 18ATO |  | C18 Alkyl Toluene (ortho) | [21 empty] | 75.851 |  | 3179 |  | 729 |  |  | 21.996 |  |  | 19.831
106 | 1THIO106 |  | Dimethyl dibenzothiophene 1 | [21 empty] | 77.452 |  | 2193 |  | 354 |  |  | 15.174 |  |  | 9.63
106 | 2THIO106 |  | Dimethyl dibenzothiophene 2 | [21 empty] | 78.226 |  | 1515 |  | 229 |  |  | 10.483 |  |  | 6.23
106 | 19ATM |  | C19 Alkyl Toluene (meta) | [21 empty] | 78.806 |  | 6091 |  | 1615 |  |  | 42.145 |  |  | 43.934
106 | 19ATO |  | C19 Alkyl Toluene (ortho) | [21 empty] | 79.563 |  | 3214 |  | 798 |  |  | 22.239 |  |  | 21.708
106 | 20ATM |  | C20 Alkyl Toluene (meta) | [21 empty] | 82.255 |  | 6767 |  | 1803 |  |  | 46.823 |  |  | 49.048
106 | 20ATO |  | C20 Alkyl Toluene (ortho) | [21 empty] | 82.994 |  | 3204 |  | 897 |  |  | 22.169 |  |  | 24.402
106 | 21ATM |  | C21 Alkyl Toluene (meta) | [21 empty] | 85.474 |  | 5881 |  | 1585 |  |  | 40.692 |  |  | 43.118
106 | 21ATO |  | C21 Alkyl Toluene (ortho) | [21 empty] | 86.178 |  | 3831 |  | 886 |  |  | 26.508 |  |  | 24.102
106 | 22ATM |  | C22 Alkyl Toluene (meta) | [21 empty] | 88.5 |  | 6879 |  | 1647 |  |  | 47.598 |  |  | 44.804
106 | 22ATO |  | C22 Alkyl Toluene (ortho) | [21 empty] | 89.204 |  | 3760 |  | 880 |  |  | 26.017 |  |  | 23.939
106 | 23ATM |  | C23 Alkyl Toluene (meta) | [21 empty] | 91.368 |  | 5687 |  | 1230 |  |  | 39.35 |  |  | 33.46
106 | 23ATO |  | C23 Alkyl Toluene (ortho) | [21 empty] | 92.054 |  | 2577 |  | 647 |  |  | 17.831 |  |  | 17.601
106 | 24ATM |  | C24 Alkyl Toluene (meta) | [21 empty] | 94.095 |  | 5225 |  | 1269 |  |  | 36.153 |  |  | 34.521
106 | 24ATO |  | C24 Alkyl Toluene (ortho) | [21 empty] | 94.781 |  | 2886 |  | 625 |  |  | 19.969 |  |  | 17.002
106 | PHYTL |  | Phytanyl Toluene | [21 empty] | 95.784 |  | 20473 |  | 2676 |  |  | 141.659 |  |  | 72.797
106 | 25ATM |  | C25 Alkyl Toluene (meta) | [21 empty] | 96.716 |  | 3942 |  | 797 |  |  | 27.276 |  |  | 21.681
106 | 25ATO |  | C25 Alkyl Toluene (ortho) | [21 empty] | 97.384 |  | 2022 |  | 425 |  |  | 13.991 |  |  | 11.561
106 | 26ATM |  | C26 Alkyl Toluene (meta) | [21 empty] | 99.214 |  | 3801 |  | 831 |  |  | 26.3 |  |  | 22.606
106 | 26ATO |  | C26 Alkyl Toluene (ortho) | [21 empty] | 99.9 |  | 1559 |  | 330 |  |  | 10.787 |  |  | 8.977
134 | 15AI |  | C15 Aryl Isoprenoids
134 | 16AI |  | C16 Aryl Isoprenoids
134 | 17AI |  | C17 Aryl Isoprenoids
134 | 18AI |  | C18 Aryl Isoprenoids
134 | 19AI |  | C19 Aryl Isoprenoids
134 | 20AI |  | C20 Aryl Isoprenoids
134 | 21AI |  | C21 Aryl Isoprenoids
134 | 22AI |  | C22 Aryl Isoprenoids
134 | ISOR |  | Isorenieratane
Company: |  |  |  | ConocoPhillips | [22 empty] | Client ID: |  |  | US196572
Well Name: |  |  |  | CARIBOU 26-11 NO. 1 | [22 empty] | Project #: |  |  | BH-78495
Depth: |  |  |  | 7560.00 - 7590.00 FT | [22 empty] | Lab ID: |  |  | CP355357
Sampling Point: | [26 empty] | File Name: |  |  | M1160798.D
| Peak |  | Compound | [22 empty] | Ret. | [6 empty] | ppm |  |  | ppm
Ion | Label |  | Name | [22 empty] | Time |  | Area |  | Height |  |  | (Area) |  |  | (Hght)
142 | 2MN |  | 2-Methylnaphthalene
142 | 1MN |  | 1-Methylnaphthalene
149 | MTTC578 |  | 5,7,8,-triMe-MTTChroman
156 | 2EN |  | 2-Ethylnaphthalene | [21 empty] | 46.295 |  | 488 |  | 92 |  |  | 3.377 |  |  | 2.503
156 | 1EN |  | 1-Ethylnaphthalene | [21 empty] | 46.401 |  | 222 |  | 44 |  |  | 1.536 |  |  | 1.197
156 | 26DMN |  | 2,6-Dimethylnaphthalene | [21 empty] | 47.21 |  | 3027 |  | 529 |  |  | 20.945 |  |  | 14.391
156 | 27DMN |  | 2,7-Dimethylnaphthalene | [21 empty] | 47.386 |  | 2993 |  | 518 |  |  | 20.709 |  |  | 14.091
156 | 1317DMN |  | 1,3 & 1,7-Dimethylnaphthalenes | [21 empty] | 48.353 |  | 9374 |  | 1385 |  |  | 64.861 |  |  | 37.677
156 | 16DMN |  | 1,6-Dimethylnaphthalene | [21 empty] | 48.6 |  | 8229 |  | 1447 |  |  | 56.939 |  |  | 39.363
156 | 23DMN |  | 2,3-Dimethylnaphthalene | [21 empty] | 49.761 |  | 1421 |  | 271 |  |  | 9.832 |  |  | 7.372
156 | 14DMN |  | 1,4-Dimethylnaphthalene | [21 empty] | 49.866 |  | 4149 |  | 663 |  |  | 28.708 |  |  | 18.036
156 | 15DMN |  | 1,5-Dimethylnaphthalene | [21 empty] | 49.972 |  | 2712 |  | 501 |  |  | 18.765 |  |  | 13.629
156 | 12DMN |  | 1,2-Dimethylnaphthalene | [21 empty] | 50.922 |  | 2105 |  | 359 |  |  | 14.565 |  |  | 9.766
161 | MTTC8 |  | 8-Me-MTTChroman
168 | 2MBP |  | 2-Methylbiphenyl
168 | DPM |  | Diphenylmethane
168 | 3MBP |  | 3-Methylbiphenyl | [21 empty] | 53.402 |  | 9330 |  | 1606 |  |  | 64.557 |  |  | 43.689
168 | 4MBP |  | 4-Methylbiphenyl | [21 empty] | 54.071 |  | 4206 |  | 674 |  |  | 29.103 |  |  | 18.335
168 | DBF |  | Dibenzofuran | [21 empty] | 55.496 |  | 5492 |  | 839 |  |  | 38.001 |  |  | 22.824
170 | BB_EMN |  | Ethyl-methyl-Naphthalene | [21 empty] | 55.215 |  | 6156 |  | 860 |  |  | 42.595 |  |  | 23.395
170 | AB_EMN |  | Ethyl-methyl-Naphthalene | [21 empty] | 56.411 |  | 3246 |  | 562 |  |  | 22.46 |  |  | 15.288
170 | 137TMN |  | 1,3,7-Trimethylnaphthalene | [21 empty] | 56.868 |  | 12095 |  | 2197 |  |  | 83.689 |  |  | 59.766
170 | 136TMN |  | 1,3,6-Trimethylnaphthalene | [21 empty] | 57.238 |  | 20156 |  | 3599 |  |  | 139.465 |  |  | 97.905
170 | 146135T |  | (1,4,6+1,3,5)-Trimethylnaphthalenes | [21 empty] | 58.293 |  | 20136 |  | 3273 |  |  | 139.327 |  |  | 89.037
170 | 236TMN |  | 2,3,6-Trimethylnaphthalene | [21 empty] | 58.557 |  | 25041 |  | 4494 |  |  | 173.266 |  |  | 122.252
170 | 127TMN |  | 1,2,7-Trimethylnaphthalene | [21 empty] | 59.296 |  | 4197 |  | 826 |  |  | 29.04 |  |  | 22.47
170 | 167126T |  | (1,6,7+1,2,6)-Trimethylnaphthalenes | [21 empty] | 59.472 |  | 24883 |  | 4069 |  |  | 172.173 |  |  | 110.691
170 | 124TMN |  | 1,2,4-Trimethylnaphthalene | [21 empty] | 60.387 |  | 1828 |  | 386 |  |  | 12.648 |  |  | 10.501
170 | 125TMN |  | 1,2,5-Trimethylnaphthalene | [21 empty] | 60.827 |  | 9168 |  | 1816 |  |  | 63.436 |  |  | 49.402
178 | PHEN |  | Phenanthrene | [21 empty] | 70.256 |  | 209280 |  | 47981 |  |  | 1448.071 |  |  | 1305.25
184 | 1357 |  | 1,3,5,7-Tetramethylnaphthalene | [21 empty] | 64.75 |  | 16482 |  | 3138 |  |  | 114.044 |  |  | 85.365
184 | 1367 |  | 1,3,6,7-Tetramethylnaphthalene | [21 empty] | 65.893 |  | 15390 |  | 3548 |  |  | 106.488 |  |  | 96.518
184 | 1247 |  | (1,2,4,7+1,2,4,6+1,4,6,7)-Tetramethylnaphthalenes | [21 empty] | 66.632 |  | 7583 |  | 1624 |  |  | 52.469 |  |  | 44.178
184 | 1257 |  | 1,2,5,7-Tetramethylnaphthalene | [21 empty] | 66.826 |  | 5234 |  | 1201 |  |  | 36.216 |  |  | 32.671
184 | 2367 |  | 2,3,6,7-Tetramethylnaphthalene | [21 empty] | 67.178 |  | 6647 |  | 1430 |  |  | 45.993 |  |  | 38.901
184 | 1267 |  | 1,2,6,7-Tetramethylnaphthalene | [21 empty] | 67.617 |  | 4848 |  | 1135 |  |  | 33.545 |  |  | 30.876
184 | 1237 |  | 1,2,3,7-Tetramethylnaphthalene | [21 empty] | 67.811 |  | 1363 |  | 333 |  |  | 9.431 |  |  | 9.059
184 | 1236 |  | 1,2,3,6-Tetramethylnaphthalene | [21 empty] | 68.075 |  | 3105 |  | 665 |  |  | 21.484 |  |  | 18.09
184 | 1256 |  | 1,2,5,6-Tetramethylnaphthalene | [21 empty] | 68.779 |  | 6264 |  | 1470 |  |  | 43.342 |  |  | 39.989
184 | DBT |  | Dibenzothiophene | [21 empty] | 68.99 |  | 18829 |  | 4075 |  |  | 130.283 |  |  | 110.854
191 | BH32 |  | C32 Benzohopane
191 | BH33 |  | C33 Benzohopane
191 | BH34 |  | C34 Benzohopane
191 | BH35 |  | C35 Benzohopane
192 | 3MP |  | 3-Methylphenanthrene | [21 empty] | 75.165 |  | 93518 |  | 22500 |  |  | 647.079 |  |  | 612.078
192 | 2MP |  | 2-Methylphenanthrene | [21 empty] | 75.341 |  | 109261 |  | 26981 |  |  | 756.009 |  |  | 733.977
192 | 9MP |  | 9-Methylphenanthrene | [21 empty] | 76.027 |  | 143456 |  | 35161 |  |  | 992.615 |  |  | 956.502
192 | 1MP |  | 1-Methylphenanthrene | [21 empty] | 76.203 |  | 141804 |  | 34200 |  |  | 981.184 |  |  | 930.359
Company: |  |  |  | ConocoPhillips | [22 empty] | Client ID: |  |  | US196572
Well Name: |  |  |  | CARIBOU 26-11 NO. 1 | [22 empty] | Project #: |  |  | BH-78495
Depth: |  |  |  | 7560.00 - 7590.00 FT | [22 empty] | Lab ID: |  |  | CP355357
Sampling Point: | [26 empty] | File Name: |  |  | M1160798.D
| Peak |  | Compound | [22 empty] | Ret. | [6 empty] | ppm |  |  | ppm
Ion | Label |  | Name | [22 empty] | Time |  | Area |  | Height |  |  | (Area) |  |  | (Hght)
198 | CAD |  | Cadalene
198 | 12467PMN |  | 1,2,4,6,7-Pentamethylnaphthalene | [21 empty] | 73.036 |  | 1396 |  | 357 |  |  | 9.659 |  |  | 9.712
198 | 12357PMN |  | 1,2,3,5,7-Pentamethylnaphthalene | [21 empty] | 73.335 |  | 1595 |  | 358 |  |  | 11.036 |  |  | 9.739
198 | 4MDBT |  | 4 Methyl Dibenzothiophene | [21 empty] | 73.511 |  | 31608 |  | 7611 |  |  | 218.705 |  |  | 207.046
198 | 23MDBT |  | 2 & 3 Methyl Dibenzothiophenes | [21 empty] | 74.285 |  | 17256 |  | 3823 |  |  | 119.399 |  |  | 103.999
198 | 1MDBT |  | 1 Methyl Dibenzothiophene | [21 empty] | 75.077 |  | 9530 |  | 2309 |  |  | 65.941 |  |  | 62.813
206 | 36DMP |  | 3,6-Dimethylphenanthrene | [21 empty] | 79.369 |  | 11045 |  | 2854 |  |  | 76.424 |  |  | 77.639
206 | 26DMP |  | 2,6-Dimethylphenanthrene | [21 empty] | 79.616 |  | 30927 |  | 7976 |  |  | 213.993 |  |  | 216.975
206 | 27DMP |  | 2,7-Dimethylphenanthrene | [21 empty] | 79.721 |  | 17174 |  | 4159 |  |  | 118.832 |  |  | 113.139
206 | 39DMP |  | (3,9+3,10+2,10+1,3)-Dimethylphenanthrenes | [21 empty] | 80.231 |  | 149826 |  | 31154 |  |  | 1036.691 |  |  | 847.497
206 | 29DMP |  | (2,9+1,6)-Dimethylphenanthrenes | [21 empty] | 80.425 |  | 83101 |  | 14531 |  |  | 575.001 |  |  | 395.294
206 | 17DMP |  | 1,7-Dimethylphenanthrene | [21 empty] | 80.583 |  | 66677 |  | 17084 |  |  | 461.358 |  |  | 464.744
206 | 23DMP |  | 2,3-Dimethylphenanthrene | [21 empty] | 80.847 |  | 24836 |  | 6405 |  |  | 171.848 |  |  | 174.238
206 | 19DMP |  | 1,9-Dimethylphenanthrene | [21 empty] | 80.953 |  | 42776 |  | 11011 |  |  | 295.98 |  |  | 299.538
206 | 18DMP |  | 1,8-Dimethylphenanthrene | [21 empty] | 81.375 |  | 26978 |  | 6531 |  |  | 186.669 |  |  | 177.666
206 | 12DMP |  | 1,2-Dimethylphenanthrene | [21 empty] | 81.885 |  | 12493 |  | 3279 |  |  | 86.443 |  |  | 89.2
206 | 9_10DMP |  | 9,10-Dimethylphenanthrene
212 | DMDBT |  | Dimethyldibenzothiophene | Dimethyldibenzothiophene | Dimethyldibenzothiophene | Dimethyldibenzothiophene | Dimethyldibenzothiophene | Dimethyldibenzothiophene | Dimethyldibenzothiophene | Dimethyldibenzothiophene | Dimethyldibenzothiophene | Dimethyldibenzothiophene | Dimethyldibenzothiophene | Dimethyldibenzothiophene | Dimethyldibenzothiophene | Dimethyldibenzothiophene | Dimethyldibenzothiophene | Dimethyldibenzothiophene | Dimethyldibenzothiophene | Dimethyldibenzothiophene | Dimethyldibenzothiophene | Dimethyldibenzothiophene | Dimethyldibenzothiophene | Dimethyldibenzothiophene
219 | RET |  | Retene | [21 empty] | 86.143 |  | 26587 |  | 6675 |  |  | 183.963 |  |  | 181.583
226 | TMDBT |  | Trimethyldibenzothiophene | Trimethyldibenzothiophene | Trimethyldibenzothiophene | Trimethyldibenzothiophene | Trimethyldibenzothiophene | Trimethyldibenzothiophene | Trimethyldibenzothiophene | Trimethyldibenzothiophene | Trimethyldibenzothiophene | Trimethyldibenzothiophene | Trimethyldibenzothiophene | Trimethyldibenzothiophene | Trimethyldibenzothiophene | Trimethyldibenzothiophene | Trimethyldibenzothiophene | Trimethyldibenzothiophene | Trimethyldibenzothiophene | Trimethyldibenzothiophene | Trimethyldibenzothiophene | Trimethyldibenzothiophene | Trimethyldibenzothiophene | Trimethyldibenzothiophene | 81.533 |  | 67361 |  | 3654 |  |  | 466.091 |  |  | 99.402
231 | 231A20 |  | C20 Triaromatic Steroid | [21 empty] | 92.177 |  | 11271 |  | 2686 |  |  | 77.987 |  |  | 73.069
231 | 231B21 |  | C21 Triaromatic | [21 empty] | 94.675 |  | 13070 |  | 3261 |  |  | 90.435 |  |  | 88.711
231 | 231C26 |  | C26 20S Triaromatic | [21 empty] | 103.894 |  | 2178 |  | 495 |  |  | 15.07 |  |  | 13.466
231 | 231D26 |  | C27 20S & C26 20R Triaromatic | [21 empty] | 105.495 |  | 8054 |  | 1657 |  |  | 55.728 |  |  | 45.076
231 | TADMD1 |  | C28 23,24-Cholestane Triaromatic
231 | TADMD2 |  | C28 23,24-Cholestane Triaromatic
231 | 231E28 |  | C28 20S Triaromatic | [21 empty] | 106.814 |  | 6437 |  | 1008 |  |  | 44.54 |  |  | 27.421
231 | 231F27 |  | C27 20R Triaromatic | [21 empty] | 107.448 |  | 5383 |  | 878 |  |  | 37.247 |  |  | 23.885
231 | TADMD3 |  | C28 23,24-Cholestane Triaromatic
231 | C29TA1 |  | C29 Triaromatic | [21 empty] | 107.799 |  | 1299 |  | 262 |  |  | 8.988 |  |  | 7.127
231 | C29TA2 |  | C29 Triaromatic | [21 empty] | 108.011 |  | 859 |  | 208 |  |  | 5.944 |  |  | 5.658
231 | TADMD4 |  | C28 23,24-Cholestane Triaromatic
231 | 231G28 |  | C28 20R Triaromatic | [21 empty] | 109.048 |  | 5868 |  | 1056 |  |  | 40.602 |  |  | 28.727
231 | TADMD5 |  | C28 23,24-Cholestane Triaromatic
231 | C29TA3 |  | C29 Triaromatic | [21 empty] | 110.368 |  | 1050 |  | 241 |  |  | 7.265 |  |  | 6.556
245 | C3S |  | C27 20S 3-Methyl Triaromatic Steroid | [21 empty] | 106.55 |  | 638 |  | 116 |  |  | 4.415 |  |  | 3.156
245 | C4S |  | C27 20S 4-Methyl Triaromatic Steroid | [21 empty] | 107.201 |  | 478 |  | 134 |  |  | 3.307 |  |  | 3.645
245 | E2S |  | C28 20S 2-Methyl Triaromatic Steroid | [21 empty] | 107.747 |  | 345 |  | 98 |  |  | 2.387 |  |  | 2.666
245 | E3SC3R |  | C28 20S 3-Methyl & C27 20R 3-Methyl TAS | [21 empty] | 108.098 |  | 2012 |  | 376 |  |  | 13.922 |  |  | 10.229
245 | E4SC4R |  | C28 20S 4-Methyl & C27 20R 4-Methyl TAS | [21 empty] | 108.679 |  | 2294 |  | 410 |  |  | 15.873 |  |  | 11.153
245 | S2S |  | C29 20S 2-Methyl Triaromatic Steroid
245 | DA |  | Triaromatic Dinosteroid a
245 | S3S |  | C29 20S 3-Methyl Triaromatic Steroid | [21 empty] | 109.33 |  | 1211 |  | 214 |  |  | 8.379 |  |  | 5.822
245 | DB |  | Triaromatic Dinosteroid b | [21 empty] | 109.717 |  | 642 |  | 167 |  |  | 4.442 |  |  | 4.543
245 | S4SE2R |  | C29 20S 4-Methyl & C28 20R 2-Methyl TAS | [21 empty] | 109.911 |  | 1884 |  | 278 |  |  | 13.036 |  |  | 7.563
245 | E3R |  | C28 20R 3-Methyl Triaromatic Steroid | [21 empty] | 110.034 |  | 1493 |  | 256 |  |  | 10.331 |  |  | 6.964
245 | E4R |  | C28 20R 4-Methyl Triaromatic Steroid | [21 empty] | 110.649 |  | 1223 |  | 226 |  |  | 8.462 |  |  | 6.148
245 | DC |  | Triaromatic Dinosteroid c | [21 empty] | 110.825 |  | 932 |  | 212 |  |  | 6.449 |  |  | 5.767
245 | DD |  | Triaromatic Dinosteroid d | [21 empty] | 110.949 |  | 944 |  | 194 |  |  | 6.532 |  |  | 5.277
Company: |  |  |  | ConocoPhillips | [22 empty] | Client ID: |  |  | US196572
Well Name: |  |  |  | CARIBOU 26-11 NO. 1 | [22 empty] | Project #: |  |  | BH-78495
Depth: |  |  |  | 7560.00 - 7590.00 FT | [22 empty] | Lab ID: |  |  | CP355357
Sampling Point: | [26 empty] | File Name: |  |  | M1160798.D
| Peak |  | Compound | [22 empty] | Ret. | [6 empty] | ppm |  |  | ppm
Ion | Label |  | Name | [22 empty] | Time |  | Area |  | Height |  |  | (Area) |  |  | (Hght)
245 | S2R |  | C29 20R 2-Methyl Triaromatic Steroid
245 | S3R |  | C29 20R 3-Methyl Triaromatic Steroid | [21 empty] | 111.564 |  | 1278 |  | 203 |  |  | 8.843 |  |  | 5.522
245 | DE |  | Triaromatic Dinosteroid e | [21 empty] | 111.705 |  | 593 |  | 149 |  |  | 4.103 |  |  | 4.053
245 | S4R |  | C29 20R 4-Methyl Triaromatic Steroid | [21 empty] | 112.145 |  | 1036 |  | 213 |  |  | 7.168 |  |  | 5.794
245 | DF |  | Triaromatic Dinosteroid f | [21 empty] | 112.268 |  | 1091 |  | 333 |  |  | 7.549 |  |  | 9.059
253 | S253A |  | C21 Ring-C Monoaromatic Steroid | [21 empty] | 84.436 |  | 1641 |  | 395 |  |  | 11.355 |  |  | 10.745
253 | S253B |  | C22 Monoaromatic steroid | [21 empty] | 86.899 |  | 1477 |  | 242 |  |  | 10.22 |  |  | 6.583
253 | S253C |  | C27 Reg 5b(H),10b(CH3) 20S
253 | S253D |  | C27 Dia 10b(H),5b(CH3) 20S
253 | S253E |  | C27 Dia10bH,5bCH3 20R+Reg5bH,10bCH3 20R
253 | S253F |  | C27 Reg 5a(H),10b(CH3) 20S
253 | S253G |  | C28 Dia 10aH,5aCH3 20s+Reg5bH,10bCH3 20S
253 | S253H |  | C27 Reg 5a(H),10b(CH3) 20R
253 | S253I |  | C28 Reg 5a(H),10b(CH3) 20S
253 | S253J |  | C28 Dia 10aH,5aCH3 20R+Reg5bH,10bCH3 20R
253 | S253K |  | C29 Dia 10bH,5bCH3 20S+Reg5bH,10bCH3 20S
253 | S253L |  | C29 Reg 5a(H),10b(CH3) 20S
253 | S253M |  | C28 Reg 5a(H),10b(CH3) 20R
253 | S253N |  | C29 Dia 10bH,5bCH3 20R+Reg5bH,10bCH3 20R
253 | S253O |  | C29 Reg 5a(H),10b(CH3) 20R
182 | 22PDMBP |  | 2,2' Dimethylbiphenyl
182 | 26PDMBP |  | 2,6' Dimethylbiphenyl
182 | 2EBP |  | 2 Ethylbiphenyl
182 | 23PDMBP |  | 2,3' Dimethylbiphenyl | [21 empty] | 54.352 |  | 275 |  | 48 |  |  | 1.903 |  |  | 1.306
182 | 25DMBP |  | 2,5 Dimethylbiphenyl | [21 empty] | 54.898 |  | 154 |  | 31 |  |  | 1.066 |  |  | 0.843
182 | 2424PDMBP |  | 2,4+2,4' Dimethylbiphenyl | [21 empty] | 55.338 |  | 382 |  | 71 |  |  | 2.643 |  |  | 1.931
182 | 23DMBP |  | 2,3 Dimethylbiphenyl
182 | 3EBP |  | 3 Ethylbiphenyl | [21 empty] | 60.088 |  | 1672 |  | 303 |  |  | 11.569 |  |  | 8.243
182 | 35DMBP |  | 3,5 Dimethylbiphenyl | [21 empty] | 60.879 |  | 2723 |  | 584 |  |  | 18.841 |  |  | 15.887
182 | 33PDMBP |  | 3,3' Dimethylbiphenyl | [21 empty] | 61.091 |  | 11353 |  | 2285 |  |  | 78.555 |  |  | 62.16
182 | 4EBP |  | 4 Ethylbiphenyl | [21 empty] | 61.266 |  | 857 |  | 157 |  |  | 5.93 |  |  | 4.271
182 | 34PDMBP |  | 3,4' Dimethylbiphenyl | [21 empty] | 61.706 |  | 8572 |  | 1772 |  |  | 59.312 |  |  | 48.205
182 | 44PDMBP |  | 4,4' Dimethylbiphenyl | [21 empty] | 62.128 |  | 1855 |  | 386 |  |  | 12.835 |  |  | 10.501
182 | DMBP7 |  | Dimethylbiphenyl Peak 7
182 | 34DMBP |  | 3,4 Dimethylbiphenyl | [21 empty] | 62.762 |  | 12904 |  | 2490 |  |  | 89.287 |  |  | 67.737
182 | DMBP9 |  | Dimethylbiphenyl peak 9 | [21 empty] | 62.955 |  | 203 |  | 44 |  |  | 1.405 |  |  | 1.197
182 | DMBP10 |  | Dimethylbiphenyl peak 10 | [21 empty] | 63.219 |  | 4746 |  | 992 |  |  | 32.839 |  |  | 26.986
182 | DMBP11 |  | Dimethylbiphenyl peak 11 | [21 empty] | 63.518 |  | 17931 |  | 2969 |  |  | 124.07 |  |  | 80.767
182 | DMBP12 |  | Dimethylbiphenyl peak 12 | [21 empty] | 63.782 |  | 1308 |  | 251 |  |  | 9.05 |  |  | 6.828
182 | DMBP13 |  | Dimethylbiphenyl peak 13 | [21 empty] | 63.958 |  | 8181 |  | 1650 |  |  | 56.607 |  |  | 44.886
182 | DMBP14 |  | Dimethylbiphenyl peak 14 | [21 empty] | 64.24 |  | 450 |  | 75 |  |  | 3.114 |  |  | 2.04
182 | DMBP15 |  | Dimethylbiphenyl peak 15 | [21 empty] | 64.504 |  | 704 |  | 155 |  |  | 4.871 |  |  | 4.217
182 | DMBP16 |  | Dimethylbiphenyl peak 16 | [21 empty] | 64.803 |  | 717 |  | 133 |  |  | 4.961 |  |  | 3.618
212 | ET4DBT |  | 4-Ethyldibenzothiophene | Dimethyldibenzothiophene | Dimethyldibenzothiophene | Dimethyldibenzothiophene | Dimethyldibenzothiophene | Dimethyldibenzothiophene | Dimethyldibenzothiophene | Dimethyldibenzothiophene | Dimethyldibenzothiophene | Dimethyldibenzothiophene | Dimethyldibenzothiophene | Dimethyldibenzothiophene | Dimethyldibenzothiophene | Dimethyldibenzothiophene | Dimethyldibenzothiophene | Dimethyldibenzothiophene | Dimethyldibenzothiophene | Dimethyldibenzothiophene | Dimethyldibenzothiophene | Dimethyldibenzothiophene | Dimethyldibenzothiophene | Dimethyldibenzothiophene | 77.1 |  | 2948 |  | 807 |  |  | 20.398 |  |  | 21.953
212 | DM46DBT |  | 4,6-Dimethyldibenzothiophene | Dimethyldibenzothiophene | Dimethyldibenzothiophene | Dimethyldibenzothiophene | Dimethyldibenzothiophene | Dimethyldibenzothiophene | Dimethyldibenzothiophene | Dimethyldibenzothiophene | Dimethyldibenzothiophene | Dimethyldibenzothiophene | Dimethyldibenzothiophene | Dimethyldibenzothiophene | Dimethyldibenzothiophene | Dimethyldibenzothiophene | Dimethyldibenzothiophene | Dimethyldibenzothiophene | Dimethyldibenzothiophene | Dimethyldibenzothiophene | Dimethyldibenzothiophene | Dimethyldibenzothiophene | Dimethyldibenzothiophene | Dimethyldibenzothiophene | 77.469 |  | 22517 |  | 5666 |  |  | 155.802 |  |  | 154.135
212 | DMDBT3 |  | Dimethyldibenzothiophene peak 3 | Dimethyldibenzothiophene | Dimethyldibenzothiophene | Dimethyldibenzothiophene | Dimethyldibenzothiophene | Dimethyldibenzothiophene | Dimethyldibenzothiophene | Dimethyldibenzothiophene | Dimethyldibenzothiophene | Dimethyldibenzothiophene | Dimethyldibenzothiophene | Dimethyldibenzothiophene | Dimethyldibenzothiophene | Dimethyldibenzothiophene | Dimethyldibenzothiophene | Dimethyldibenzothiophene | Dimethyldibenzothiophene | Dimethyldibenzothiophene | Dimethyldibenzothiophene | Dimethyldibenzothiophene | Dimethyldibenzothiophene | Dimethyldibenzothiophene | 77.751 |  | 464 |  | 115 |  |  | 3.211 |  |  | 3.128
212 | DMDBT4 |  | Dimethyldibenzothiophene peak 4 | Dimethyldibenzothiophene | Dimethyldibenzothiophene | Dimethyldibenzothiophene | Dimethyldibenzothiophene | Dimethyldibenzothiophene | Dimethyldibenzothiophene | Dimethyldibenzothiophene | Dimethyldibenzothiophene | Dimethyldibenzothiophene | Dimethyldibenzothiophene | Dimethyldibenzothiophene | Dimethyldibenzothiophene | Dimethyldibenzothiophene | Dimethyldibenzothiophene | Dimethyldibenzothiophene | Dimethyldibenzothiophene | Dimethyldibenzothiophene | Dimethyldibenzothiophene | Dimethyldibenzothiophene | Dimethyldibenzothiophene | Dimethyldibenzothiophene | 78.015 |  | 8121 |  | 2030 |  |  | 56.192 |  |  | 55.223
212 | DMDBT5 |  | Dimethyldibenzothiophene peak 5 | Dimethyldibenzothiophene | Dimethyldibenzothiophene | Dimethyldibenzothiophene | Dimethyldibenzothiophene | Dimethyldibenzothiophene | Dimethyldibenzothiophene | Dimethyldibenzothiophene | Dimethyldibenzothiophene | Dimethyldibenzothiophene | Dimethyldibenzothiophene | Dimethyldibenzothiophene | Dimethyldibenzothiophene | Dimethyldibenzothiophene | Dimethyldibenzothiophene | Dimethyldibenzothiophene | Dimethyldibenzothiophene | Dimethyldibenzothiophene | Dimethyldibenzothiophene | Dimethyldibenzothiophene | Dimethyldibenzothiophene | Dimethyldibenzothiophene | 78.208 |  | 25000 |  | 4247 |  |  | 172.982 |  |  | 115.533
212 | DMDBT6 |  | Dimethyldibenzothiophene peak 6 | Dimethyldibenzothiophene | Dimethyldibenzothiophene | Dimethyldibenzothiophene | Dimethyldibenzothiophene | Dimethyldibenzothiophene | Dimethyldibenzothiophene | Dimethyldibenzothiophene | Dimethyldibenzothiophene | Dimethyldibenzothiophene | Dimethyldibenzothiophene | Dimethyldibenzothiophene | Dimethyldibenzothiophene | Dimethyldibenzothiophene | Dimethyldibenzothiophene | Dimethyldibenzothiophene | Dimethyldibenzothiophene | Dimethyldibenzothiophene | Dimethyldibenzothiophene | Dimethyldibenzothiophene | Dimethyldibenzothiophene | Dimethyldibenzothiophene | 78.842 |  | 4821 |  | 997 |  |  | 33.358 |  |  | 27.122
212 | DM14DBT |  | 1,4-Dimethyldibenzothiophene | Dimethyldibenzothiophene | Dimethyldibenzothiophene | Dimethyldibenzothiophene | Dimethyldibenzothiophene | Dimethyldibenzothiophene | Dimethyldibenzothiophene | Dimethyldibenzothiophene | Dimethyldibenzothiophene | Dimethyldibenzothiophene | Dimethyldibenzothiophene | Dimethyldibenzothiophene | Dimethyldibenzothiophene | Dimethyldibenzothiophene | Dimethyldibenzothiophene | Dimethyldibenzothiophene | Dimethyldibenzothiophene | Dimethyldibenzothiophene | Dimethyldibenzothiophene | Dimethyldibenzothiophene | Dimethyldibenzothiophene | Dimethyldibenzothiophene | 79.035 |  | 11646 |  | 2178 |  |  | 80.582 |  |  | 59.249
Company: |  |  |  | ConocoPhillips | [22 empty] | Client ID: |  |  | US196572
Well Name: |  |  |  | CARIBOU 26-11 NO. 1 | [22 empty] | Project #: |  |  | BH-78495
Depth: |  |  |  | 7560.00 - 7590.00 FT | [22 empty] | Lab ID: |  |  | CP355357
Sampling Point: | [26 empty] | File Name: |  |  | M1160798.D
| Peak |  | Compound | [22 empty] | Ret. | [6 empty] | ppm |  |  | ppm
Ion | Label |  | Name | [22 empty] | Time |  | Area |  | Height |  |  | (Area) |  |  | (Hght)
212 | DMDBT7 |  | Dimethyldibenzothiophene peak 7 | Dimethyldibenzothiophene | Dimethyldibenzothiophene | Dimethyldibenzothiophene | Dimethyldibenzothiophene | Dimethyldibenzothiophene | Dimethyldibenzothiophene | Dimethyldibenzothiophene | Dimethyldibenzothiophene | Dimethyldibenzothiophene | Dimethyldibenzothiophene | Dimethyldibenzothiophene | Dimethyldibenzothiophene | Dimethyldibenzothiophene | Dimethyldibenzothiophene | Dimethyldibenzothiophene | Dimethyldibenzothiophene | Dimethyldibenzothiophene | Dimethyldibenzothiophene | Dimethyldibenzothiophene | Dimethyldibenzothiophene | Dimethyldibenzothiophene | 79.51 |  | 6117 |  | 893 |  |  | 42.325 |  |  | 24.293
212 | DMDBT8 |  | Dimethyldibenzothiophene peak 8 | Dimethyldibenzothiophene | Dimethyldibenzothiophene | Dimethyldibenzothiophene | Dimethyldibenzothiophene | Dimethyldibenzothiophene | Dimethyldibenzothiophene | Dimethyldibenzothiophene | Dimethyldibenzothiophene | Dimethyldibenzothiophene | Dimethyldibenzothiophene | Dimethyldibenzothiophene | Dimethyldibenzothiophene | Dimethyldibenzothiophene | Dimethyldibenzothiophene | Dimethyldibenzothiophene | Dimethyldibenzothiophene | Dimethyldibenzothiophene | Dimethyldibenzothiophene | Dimethyldibenzothiophene | Dimethyldibenzothiophene | Dimethyldibenzothiophene | 79.598 |  | 2176 |  | 622 |  |  | 15.056 |  |  | 16.921
212 | DMDBT9 |  | Dimethyldibenzothiophene peak 9 | Dimethyldibenzothiophene | Dimethyldibenzothiophene | Dimethyldibenzothiophene | Dimethyldibenzothiophene | Dimethyldibenzothiophene | Dimethyldibenzothiophene | Dimethyldibenzothiophene | Dimethyldibenzothiophene | Dimethyldibenzothiophene | Dimethyldibenzothiophene | Dimethyldibenzothiophene | Dimethyldibenzothiophene | Dimethyldibenzothiophene | Dimethyldibenzothiophene | Dimethyldibenzothiophene | Dimethyldibenzothiophene | Dimethyldibenzothiophene | Dimethyldibenzothiophene | Dimethyldibenzothiophene | Dimethyldibenzothiophene | Dimethyldibenzothiophene | 80.108 |  | 1596 |  | 361 |  |  | 11.043 |  |  | 9.82
119 | DHC_119 |  | C15 Dihydro-ar-curcumene from ion 119 | [21 empty] | 51.942 |  | 397 |  | 73 |  |  | 2.747 |  |  | 1.986
204 | DHC_204 |  | Dihydro-ar-curcumene from molecular ion 204
197 | ROR_197 |  | C20H28 Ring opened Retene from ion 197
268 | ROR_268 |  | Ring opened Retene from molecular ion 268
Company: |  |  |  | ConocoPhillips | [22 empty] | Client ID: |  |  | US196572
Well Name: |  |  |  | CARIBOU 26-11 NO. 1 | [22 empty] | Project #: |  |  | BH-78495
Depth: |  |  |  | 7560.00 - 7590.00 FT | [22 empty] | Lab ID: |  |  | CP355357
Sampling Point: | [26 empty] | File Name: |  |  | M1160798.D
|  |  | Miscellaneous Ratios | [20 empty] | By Areas |  |  |  |  | By Heights
Triaromatic Steroids m/z 231
|  |  | (C20+C21)/S TAS | [20 empty] | 0.45658 |  |  |  |  | 0.52712
|  |  | TAS #1 20/20+27 | [20 empty] | 0.67677 |  |  |  |  | 0.75365
|  |  | TAS #2 21/21+28 | [20 empty] | 0.69015 |  |  |  |  | 0.75539
|  |  | %26TAS | [20 empty] | 15.0425 |  |  |  |  | 18.5393
|  |  | %27TAS | [20 empty] | 37.178 |  |  |  |  | 32.8839
|  |  | %28TAS | [20 empty] | 40.5277 |  |  |  |  | 39.5506
|  |  | %29TAS | [20 empty] | 7.2519 |  |  |  |  | 9.0262
|  |  | C28/C26 20S TAS | [20 empty] | 2.9555 |  |  |  |  | 2.0364
|  |  | C28/C27 20R TAS | [20 empty] | 1.0901 |  |  |  |  | 1.2027
Monoaromatic Steroids m/z 253
Dia/Regular C27 MAS
%27 MAS
%28 MAS
%29 MAS
|  |  | (C21+C22)/S MAS | [20 empty] | 1 |  |  |  |  | 1
|  |  | TAS/(MAS+TAS) | [20 empty] | 0.94474 |  |  |  |  | 0.94656
|  |  | TA28/(TA28+MA29) | [20 empty] | 1 |  |  |  |  | 1
Triaromatic Methylsteroids m/z 245
|  |  | Dinosteroid Index | [20 empty] | 0.23223 |  |  |  |  | 0.29478
|  |  | C4/C3+C4 Mester | [20 empty] | 0.44533 |  |  |  |  | 0.49913
Phenanthrenes and Naphthalenes
|  |  | MPI-1 | [20 empty] | 0.61505 |  |  |  |  | 0.63252
|  |  | MPI-2 | [20 empty] | 0.6628 |  |  |  |  | 0.6898
|  |  | Rc(a) if Ro < 1.3 (Ro%) | [20 empty] | 0.73903 |  |  |  |  | 0.74951
|  |  | Rc(b) if Ro > 1.3 (Ro%) | [20 empty] | 1.931 |  |  |  |  | 1.9205
|  |  | DNR-1 | [20 empty] | 2.2198 |  |  |  |  | 2.0898
|  |  | DNR-2 | [20 empty] | 1.0808 |  |  |  |  | 1.121
|  |  | TNR1 | [20 empty] | 1.2436 |  |  |  |  | 1.3731
|  |  | TDE-1 | [20 empty] | 5.0153 |  |  |  |  | 4.7047
|  |  | TDE-2 | [20 empty] | 0.16867 |  |  |  |  | 0.203
|  |  | MDR | [20 empty] | 3.3167 |  |  |  |  | 3.2962
|  |  | Rm (Ro%) | [20 empty] | 0.7623 |  |  |  |  | 0.7615
|  |  | MDR23 | [20 empty] | 0.91646 |  |  |  |  | 0.93816
|  |  | MDR1 | [20 empty] | 0.50613 |  |  |  |  | 0.56663
|  |  | DBT/Phenanthrene | [20 empty] | 0.08997 |  |  |  |  | 0.084929

## Definitions
Parameter | [13 empty] | Formula
Mono- (MAS) and Triaromatic Steroids (TAS)
(C20+C21)/S TAS | [13 empty] | (231A20+231B21)/(231A20+231B21+231C26+231D26+231E28+231F27+231G28+C29TA3)
TAS #1 20/20+27 | [13 empty] | (231A20)/(231A20+231F27)
TAS #2 21/21+28 | [13 empty] | (231B21)/(231B21+231G28)
%26 TAS | [13 empty] | 100*(231C26)/(231C26+231F27+231G28+C29TA3)
%27 TAS | [13 empty] | 100*(231F27)/(231C26+231F27+231G28+C29TA3)
%28 TAS | [13 empty] | 100*(231G28)/(231C26+231F27+231G28+C29TA3)
%29 TAS | [13 empty] | 100*(C29TA3)/(231C26+231F27+231G28+C29TA3)
C28/C26 20S TAS | [13 empty] | (231E28)/(231C26)
C28/C27 20R TAS | [13 empty] | (231G28)/(231F27)
Dia/Regular C27 MAS | [13 empty] | (S253D)/(S253C)
%27 MAS | [13 empty] | 100*(S253C+S253D+S253E+S253F+S253H)/(S253C+S253D+S253E+S253F+S253G+S253H+S253I+ S253J+S253K+S253L+S253M+S253N+S253O)
%28 MAS | [13 empty] | 100*(S253G+S253I+S253J+S253M)/(S253C+S253D+S253E+S253F+S253G+S253H+S253I+S253J+ S253K+S253L+S253M+S253N+S253O)
%29 MAS | [13 empty] | 100*(S253K+S253L+S253N+S253O)/(S253C+S253D+S253E+S253F+S253G+S253H+S253I+S253J+ S253K+S253L+S253M+S253N+S253O)
(C21+C22)/S MAS | [13 empty] | (S253A+S253B)/(S253A+S253B+S253C+S253D+S253E+S253F+S253G+S253H+S253I+S253J+S253K+ S253L+S253M+S253N+S253O)
TAS/(MAS+TAS) | [13 empty] | (231A20+231B21+231C26+231D26+231E28+231F27+231G28+C29TA3)/((231A20+231B21+231C26+ 231D26+231E28+231F27+231G28+C29TA3)+(S253A+S253B+S253C+S253D+S253E+S253F+S253G+ S253H+S253I+S253J+S253K+S253L+S253M+S253N+S253O))
TA28/(TA28+MA29) | [13 empty] | (231E28+231G28)/(231E28+231G28+S253K+S253L+S253N+S253O)
Triaromatic Methylsteroids
Dinosteroid Index | Dinosteroid Index | Dinosteroid Index | Dinosteroid Index | Dinosteroid Index | Dinosteroid Index | Dinosteroid Index | Dinosteroid Index | Dinosteroid Index | Dinosteroid Index | Dinosteroid Index | Dinosteroid Index | Dinosteroid Index | Dinosteroid Index | (DA+DB+DC+DD+DE+DF)/(C3S+C4S+E2S+E3SC3R+E4SC4R+S2S+DA+S3S+DB+S4SE2R+E3R+E4R+DC+ DD+S2R+S3R+DE+S4R+DF) | (DA+DB+DC+DD+DE+DF)/(C3S+C4S+E2S+E3SC3R+E4SC4R+S2S+DA+S3S+DB+S4SE2R+E3R+E4R+DC+DD+S2R+S3R+DE+S4R+DF) | (DA+DB+DC+DD+DE+DF)/(C3S+C4S+E2S+E3SC3R+E4SC4R+S2S+DA+S3S+DB+S4SE2R+E3R+E4R+DC+DD+S2R+S3R+DE+S4R+DF) | (DA+DB+DC+DD+DE+DF)/(C3S+C4S+E2S+E3SC3R+E4SC4R+S2S+DA+S3S+DB+S4SE2R+E3R+E4R+DC+DD+S2R+S3R+DE+S4R+DF) | (DA+DB+DC+DD+DE+DF)/(C3S+C4S+E2S+E3SC3R+E4SC4R+S2S+DA+S3S+DB+S4SE2R+E3R+E4R+DC+DD+S2R+S3R+DE+S4R+DF) | (DA+DB+DC+DD+DE+DF)/(C3S+C4S+E2S+E3SC3R+E4SC4R+S2S+DA+S3S+DB+S4SE2R+E3R+E4R+DC+DD+S2R+S3R+DE+S4R+DF) | (DA+DB+DC+DD+DE+DF)/(C3S+C4S+E2S+E3SC3R+E4SC4R+S2S+DA+S3S+DB+S4SE2R+E3R+E4R+DC+DD+S2R+S3R+DE+S4R+DF) | (DA+DB+DC+DD+DE+DF)/(C3S+C4S+E2S+E3SC3R+E4SC4R+S2S+DA+S3S+DB+S4SE2R+E3R+E4R+DC+DD+S2R+S3R+DE+S4R+DF) | (DA+DB+DC+DD+DE+DF)/(C3S+C4S+E2S+E3SC3R+E4SC4R+S2S+DA+S3S+DB+S4SE2R+E3R+E4R+DC+DD+S2R+S3R+DE+S4R+DF) | (DA+DB+DC+DD+DE+DF)/(C3S+C4S+E2S+E3SC3R+E4SC4R+S2S+DA+S3S+DB+S4SE2R+E3R+E4R+DC+DD+S2R+S3R+DE+S4R+DF) | (DA+DB+DC+DD+DE+DF)/(C3S+C4S+E2S+E3SC3R+E4SC4R+S2S+DA+S3S+DB+S4SE2R+E3R+E4R+DC+DD+S2R+S3R+DE+S4R+DF) | (DA+DB+DC+DD+DE+DF)/(C3S+C4S+E2S+E3SC3R+E4SC4R+S2S+DA+S3S+DB+S4SE2R+E3R+E4R+DC+DD+S2R+S3R+DE+S4R+DF) | (DA+DB+DC+DD+DE+DF)/(C3S+C4S+E2S+E3SC3R+E4SC4R+S2S+DA+S3S+DB+S4SE2R+E3R+E4R+DC+DD+S2R+S3R+DE+S4R+DF) | (DA+DB+DC+DD+DE+DF)/(C3S+C4S+E2S+E3SC3R+E4SC4R+S2S+DA+S3S+DB+S4SE2R+E3R+E4R+DC+DD+S2R+S3R+DE+S4R+DF) | (DA+DB+DC+DD+DE+DF)/(C3S+C4S+E2S+E3SC3R+E4SC4R+S2S+DA+S3S+DB+S4SE2R+E3R+E4R+DC+DD+S2R+S3R+DE+S4R+DF) | (DA+DB+DC+DD+DE+DF)/(C3S+C4S+E2S+E3SC3R+E4SC4R+S2S+DA+S3S+DB+S4SE2R+E3R+E4R+DC+DD+S2R+S3R+DE+S4R+DF) | (DA+DB+DC+DD+DE+DF)/(C3S+C4S+E2S+E3SC3R+E4SC4R+S2S+DA+S3S+DB+S4SE2R+E3R+E4R+DC+DD+S2R+S3R+DE+S4R+DF) | (DA+DB+DC+DD+DE+DF)/(C3S+C4S+E2S+E3SC3R+E4SC4R+S2S+DA+S3S+DB+S4SE2R+E3R+E4R+DC+DD+S2R+S3R+DE+S4R+DF) | (DA+DB+DC+DD+DE+DF)/(C3S+C4S+E2S+E3SC3R+E4SC4R+S2S+DA+S3S+DB+S4SE2R+E3R+E4R+DC+DD+S2R+S3R+DE+S4R+DF) | (DA+DB+DC+DD+DE+DF)/(C3S+C4S+E2S+E3SC3R+E4SC4R+S2S+DA+S3S+DB+S4SE2R+E3R+E4R+DC+DD+S2R+S3R+DE+S4R+DF) | (DA+DB+DC+DD+DE+DF)/(C3S+C4S+E2S+E3SC3R+E4SC4R+S2S+DA+S3S+DB+S4SE2R+E3R+E4R+DC+DD+S2R+S3R+DE+S4R+DF) | (DA+DB+DC+DD+DE+DF)/(C3S+C4S+E2S+E3SC3R+E4SC4R+S2S+DA+S3S+DB+S4SE2R+E3R+E4R+DC+DD+S2R+S3R+DE+S4R+DF) | (DA+DB+DC+DD+DE+DF)/(C3S+C4S+E2S+E3SC3R+E4SC4R+S2S+DA+S3S+DB+S4SE2R+E3R+E4R+DC+DD+S2R+S3R+DE+S4R+DF) | (DA+DB+DC+DD+DE+DF)/(C3S+C4S+E2S+E3SC3R+E4SC4R+S2S+DA+S3S+DB+S4SE2R+E3R+E4R+DC+DD+S2R+S3R+DE+S4R+DF) | (DA+DB+DC+DD+DE+DF)/(C3S+C4S+E2S+E3SC3R+E4SC4R+S2S+DA+S3S+DB+S4SE2R+E3R+E4R+DC+DD+S2R+S3R+DE+S4R+DF) | (DA+DB+DC+DD+DE+DF)/(C3S+C4S+E2S+E3SC3R+E4SC4R+S2S+DA+S3S+DB+S4SE2R+E3R+E4R+DC+DD+S2R+S3R+DE+S4R+DF) | (DA+DB+DC+DD+DE+DF)/(C3S+C4S+E2S+E3SC3R+E4SC4R+S2S+DA+S3S+DB+S4SE2R+E3R+E4R+DC+DD+S2R+S3R+DE+S4R+DF) | (DA+DB+DC+DD+DE+DF)/(C3S+C4S+E2S+E3SC3R+E4SC4R+S2S+DA+S3S+DB+S4SE2R+E3R+E4R+DC+DD+S2R+S3R+DE+S4R+DF) | (DA+DB+DC+DD+DE+DF)/(C3S+C4S+E2S+E3SC3R+E4SC4R+S2S+DA+S3S+DB+S4SE2R+E3R+E4R+DC+DD+S2R+S3R+DE+S4R+DF) | (DA+DB+DC+DD+DE+DF)/(C3S+C4S+E2S+E3SC3R+E4SC4R+S2S+DA+S3S+DB+S4SE2R+E3R+E4R+DC+DD+S2R+S3R+DE+S4R+DF) | (DA+DB+DC+DD+DE+DF)/(C3S+C4S+E2S+E3SC3R+E4SC4R+S2S+DA+S3S+DB+S4SE2R+E3R+E4R+DC+DD+S2R+S3R+DE+S4R+DF) | (DA+DB+DC+DD+DE+DF)/(C3S+C4S+E2S+E3SC3R+E4SC4R+S2S+DA+S3S+DB+S4SE2R+E3R+E4R+DC+DD+S2R+S3R+DE+S4R+DF) | (DA+DB+DC+DD+DE+DF)/(C3S+C4S+E2S+E3SC3R+E4SC4R+S2S+DA+S3S+DB+S4SE2R+E3R+E4R+DC+DD+S2R+S3R+DE+S4R+DF) | (DA+DB+DC+DD+DE+DF)/(C3S+C4S+E2S+E3SC3R+E4SC4R+S2S+DA+S3S+DB+S4SE2R+E3R+E4R+DC+DD+S2R+S3R+DE+S4R+DF) | (DA+DB+DC+DD+DE+DF)/(C3S+C4S+E2S+E3SC3R+E4SC4R+S2S+DA+S3S+DB+S4SE2R+E3R+E4R+DC+DD+S2R+S3R+DE+S4R+DF) | (DA+DB+DC+DD+DE+DF)/(C3S+C4S+E2S+E3SC3R+E4SC4R+S2S+DA+S3S+DB+S4SE2R+E3R+E4R+DC+DD+S2R+S3R+DE+S4R+DF) | (DA+DB+DC+DD+DE+DF)/(C3S+C4S+E2S+E3SC3R+E4SC4R+S2S+DA+S3S+DB+S4SE2R+E3R+E4R+DC+DD+S2R+S3R+DE+S4R+DF) | (DA+DB+DC+DD+DE+DF)/(C3S+C4S+E2S+E3SC3R+E4SC4R+S2S+DA+S3S+DB+S4SE2R+E3R+E4R+DC+DD+S2R+S3R+DE+S4R+DF) | (DA+DB+DC+DD+DE+DF)/(C3S+C4S+E2S+E3SC3R+E4SC4R+S2S+DA+S3S+DB+S4SE2R+E3R+E4R+DC+DD+S2R+S3R+DE+S4R+DF) | (DA+DB+DC+DD+DE+DF)/(C3S+C4S+E2S+E3SC3R+E4SC4R+S2S+DA+S3S+DB+S4SE2R+E3R+E4R+DC+DD+S2R+S3R+DE+S4R+DF) | (DA+DB+DC+DD+DE+DF)/(C3S+C4S+E2S+E3SC3R+E4SC4R+S2S+DA+S3S+DB+S4SE2R+E3R+E4R+DC+DD+S2R+S3R+DE+S4R+DF) | (DA+DB+DC+DD+DE+DF)/(C3S+C4S+E2S+E3SC3R+E4SC4R+S2S+DA+S3S+DB+S4SE2R+E3R+E4R+DC+DD+S2R+S3R+DE+S4R+DF) | (DA+DB+DC+DD+DE+DF)/(C3S+C4S+E2S+E3SC3R+E4SC4R+S2S+DA+S3S+DB+S4SE2R+E3R+E4R+DC+DD+S2R+S3R+DE+S4R+DF)
C4/C3+C4 Mester | C4/C3+C4 Mester | C4/C3+C4 Mester | C4/C3+C4 Mester | C4/C3+C4 Mester | C4/C3+C4 Mester | C4/C3+C4 Mester | C4/C3+C4 Mester | C4/C3+C4 Mester | C4/C3+C4 Mester | C4/C3+C4 Mester | C4/C3+C4 Mester | C4/C3+C4 Mester | C4/C3+C4 Mester | (C4S+E4R+S4R)/(C3S+C4S+E3R+E4R+S3R+S4R) | (C4S+E4R+S4R)/(C3S+C4S+E3R+E4R+S3R+S4R) | (C4S+E4R+S4R)/(C3S+C4S+E3R+E4R+S3R+S4R) | (C4S+E4R+S4R)/(C3S+C4S+E3R+E4R+S3R+S4R) | (C4S+E4R+S4R)/(C3S+C4S+E3R+E4R+S3R+S4R) | (C4S+E4R+S4R)/(C3S+C4S+E3R+E4R+S3R+S4R) | (C4S+E4R+S4R)/(C3S+C4S+E3R+E4R+S3R+S4R) | (C4S+E4R+S4R)/(C3S+C4S+E3R+E4R+S3R+S4R) | (C4S+E4R+S4R)/(C3S+C4S+E3R+E4R+S3R+S4R) | (C4S+E4R+S4R)/(C3S+C4S+E3R+E4R+S3R+S4R) | (C4S+E4R+S4R)/(C3S+C4S+E3R+E4R+S3R+S4R) | (C4S+E4R+S4R)/(C3S+C4S+E3R+E4R+S3R+S4R) | (C4S+E4R+S4R)/(C3S+C4S+E3R+E4R+S3R+S4R) | (C4S+E4R+S4R)/(C3S+C4S+E3R+E4R+S3R+S4R) | (C4S+E4R+S4R)/(C3S+C4S+E3R+E4R+S3R+S4R) | (C4S+E4R+S4R)/(C3S+C4S+E3R+E4R+S3R+S4R) | (C4S+E4R+S4R)/(C3S+C4S+E3R+E4R+S3R+S4R) | (C4S+E4R+S4R)/(C3S+C4S+E3R+E4R+S3R+S4R) | (C4S+E4R+S4R)/(C3S+C4S+E3R+E4R+S3R+S4R) | (C4S+E4R+S4R)/(C3S+C4S+E3R+E4R+S3R+S4R) | (C4S+E4R+S4R)/(C3S+C4S+E3R+E4R+S3R+S4R) | (C4S+E4R+S4R)/(C3S+C4S+E3R+E4R+S3R+S4R) | (C4S+E4R+S4R)/(C3S+C4S+E3R+E4R+S3R+S4R) | (C4S+E4R+S4R)/(C3S+C4S+E3R+E4R+S3R+S4R) | (C4S+E4R+S4R)/(C3S+C4S+E3R+E4R+S3R+S4R) | (C4S+E4R+S4R)/(C3S+C4S+E3R+E4R+S3R+S4R) | (C4S+E4R+S4R)/(C3S+C4S+E3R+E4R+S3R+S4R) | (C4S+E4R+S4R)/(C3S+C4S+E3R+E4R+S3R+S4R) | (C4S+E4R+S4R)/(C3S+C4S+E3R+E4R+S3R+S4R) | (C4S+E4R+S4R)/(C3S+C4S+E3R+E4R+S3R+S4R) | (C4S+E4R+S4R)/(C3S+C4S+E3R+E4R+S3R+S4R) | (C4S+E4R+S4R)/(C3S+C4S+E3R+E4R+S3R+S4R) | (C4S+E4R+S4R)/(C3S+C4S+E3R+E4R+S3R+S4R) | (C4S+E4R+S4R)/(C3S+C4S+E3R+E4R+S3R+S4R) | (C4S+E4R+S4R)/(C3S+C4S+E3R+E4R+S3R+S4R) | (C4S+E4R+S4R)/(C3S+C4S+E3R+E4R+S3R+S4R) | (C4S+E4R+S4R)/(C3S+C4S+E3R+E4R+S3R+S4R) | (C4S+E4R+S4R)/(C3S+C4S+E3R+E4R+S3R+S4R) | (C4S+E4R+S4R)/(C3S+C4S+E3R+E4R+S3R+S4R) | (C4S+E4R+S4R)/(C3S+C4S+E3R+E4R+S3R+S4R) | (C4S+E4R+S4R)/(C3S+C4S+E3R+E4R+S3R+S4R) | (C4S+E4R+S4R)/(C3S+C4S+E3R+E4R+S3R+S4R) | (C4S+E4R+S4R)/(C3S+C4S+E3R+E4R+S3R+S4R)
Phenanthrenes, Naphthalenes, and Dibenzothiophenes
MPI-1 | MPI-1 | MPI-1 | MPI-1 | MPI-1 | MPI-1 | MPI-1 | MPI-1 | MPI-1 | MPI-1 | MPI-1 | MPI-1 | MPI-1 | MPI-1 | (1.5*(3MP+2MP))/(PHEN+9MP+1MP)
Rc(a) if Ro < 1.3 (Ro%) | Rc(a) if Ro < 1.3 (Ro%) | Rc(a) if Ro < 1.3 (Ro%) | Rc(a) if Ro < 1.3 (Ro%) | Rc(a) if Ro < 1.3 (Ro%) | Rc(a) if Ro < 1.3 (Ro%) | Rc(a) if Ro < 1.3 (Ro%) | Rc(a) if Ro < 1.3 (Ro%) | Rc(a) if Ro < 1.3 (Ro%) | Rc(a) if Ro < 1.3 (Ro%) | Rc(a) if Ro < 1.3 (Ro%) | Rc(a) if Ro < 1.3 (Ro%) | Rc(a) if Ro < 1.3 (Ro%) | Rc(a) if Ro < 1.3 (Ro%) | (((.6)*(1.5*(2MP+3MP))/(PHEN+9MP+1MP))+.37)
Rc(b) if Ro > 1.3 (Ro%) | Rc(b) if Ro > 1.3 (Ro%) | Rc(b) if Ro > 1.3 (Ro%) | Rc(b) if Ro > 1.3 (Ro%) | Rc(b) if Ro > 1.3 (Ro%) | Rc(b) if Ro > 1.3 (Ro%) | Rc(b) if Ro > 1.3 (Ro%) | Rc(b) if Ro > 1.3 (Ro%) | Rc(b) if Ro > 1.3 (Ro%) | Rc(b) if Ro > 1.3 (Ro%) | Rc(b) if Ro > 1.3 (Ro%) | Rc(b) if Ro > 1.3 (Ro%) | Rc(b) if Ro > 1.3 (Ro%) | Rc(b) if Ro > 1.3 (Ro%) | (((-.6)*(1.5*(2MP+3MP))/(PHEN+9MP+1MP))+2.3)
MPI-2 | MPI-2 | MPI-2 | MPI-2 | MPI-2 | MPI-2 | MPI-2 | MPI-2 | MPI-2 | MPI-2 | MPI-2 | MPI-2 | MPI-2 | MPI-2 | (3*(2MP))/(PHEN+9MP+1MP)
DNR-1 | DNR-1 | DNR-1 | DNR-1 | DNR-1 | DNR-1 | DNR-1 | DNR-1 | DNR-1 | DNR-1 | DNR-1 | DNR-1 | DNR-1 | DNR-1 | (26DMN+27DMN)/(15DMN)
DNR-2 | DNR-2 | DNR-2 | DNR-2 | DNR-2 | DNR-2 | DNR-2 | DNR-2 | DNR-2 | DNR-2 | DNR-2 | DNR-2 | DNR-2 | DNR-2 | (26DMN+27DMN)/(14DMN+23DMN)
TNR1 | TNR1 | TNR1 | TNR1 | TNR1 | TNR1 | TNR1 | TNR1 | TNR1 | TNR1 | TNR1 | TNR1 | TNR1 | TNR1 | (236TMN)/(146135T)
TDE-1 | TDE-1 | TDE-1 | TDE-1 | TDE-1 | TDE-1 | TDE-1 | TDE-1 | TDE-1 | TDE-1 | TDE-1 | TDE-1 | TDE-1 | TDE-1 | (125TMN)/(124TMN)
TDE-2 | TDE-2 | TDE-2 | TDE-2 | TDE-2 | TDE-2 | TDE-2 | TDE-2 | TDE-2 | TDE-2 | TDE-2 | TDE-2 | TDE-2 | TDE-2 | (127TMN)/(167126T)
MDR | MDR | MDR | MDR | MDR | MDR | MDR | MDR | MDR | MDR | MDR | MDR | MDR | MDR | (4MDBT)/(1MDBT)
Rm (Ro%) | [13 empty] | (0.40+0.30*(4MDBT/1MDBT)-0.094*(4MDBT/1MDBT)*(4MDBT/1MDBT)+ 0.011*(4MDBT/1MDBT)*(4MDBT/1MDBT)*(4MDBT/1MDBT))
MDR23 | MDR23 | MDR23 | MDR23 | MDR23 | MDR23 | MDR23 | MDR23 | MDR23 | MDR23 | MDR23 | MDR23 | MDR23 | MDR23 | (23MDBT)/(DBT)
MDR1 | MDR1 | MDR1 | MDR1 | MDR1 | MDR1 | MDR1 | MDR1 | MDR1 | MDR1 | MDR1 | MDR1 | MDR1 | MDR1 | (1MDBT)/(DBT)
DBT/Phenanthrene | DBT/Phenanthrene | DBT/Phenanthrene | DBT/Phenanthrene | DBT/Phenanthrene | DBT/Phenanthrene | DBT/Phenanthrene | DBT/Phenanthrene | DBT/Phenanthrene | DBT/Phenanthrene | DBT/Phenanthrene | DBT/Phenanthrene | DBT/Phenanthrene | DBT/Phenanthrene | (DBT)/(PHEN)

## Config
1 | 2 | 3 | 4 | 5 | 6 | 7 | 8
INFO | Name | Range Start | Range End | Format | Sample display distance | Max samples in one page | Tick
PAGE | SUMMARY | A1 | BE404 | WORKBOOK
FILE |  |  |  | GCMS_ARO_[F]_[S]_[D]-[B]_[P].xls
Note on E2: yanw: "H","Hirizontall" or "V","Verical" H:list samples Hironzontally V:list samples vertically (default is V,things other than "H" is regarded as "V")
Note on F2: yanw: the distances between samples. For example : 3 --means after 3 rows/ columns fill in next sample (Default value is 1-empty is regarded as 1)
Note on G2: Max samples are wanted in 1 page. eg:Page can contain 30 samples,but the last 10 row is wanted to be empty or be occupied by sth else,so only 20 samples are wanted in 1 page,so 20 in this cell. (Default:if it is empty,the program will calculate how many samples it can contain so if no special requirement just leave it empty)