## Data (hidden)
Paste or add information to yellow areas only;
Do not cut or move data !!!
Purple means calculated - do not change
Second item under "Well Name", "Formation Name", "Sample type", and "Sample Prep" are just copies of the first item.
| Enter client/well name: |  | CONOCOPHILLIPS, NORTH SLOPE, ALASKA
| Depth units: |  | FT
| HGS Project No. |  | BH-67414
Change guidelines on plots on "Guidelines" worksheet; may require "format, sheet, unhide".
| ClientJobID | [6 empty] | 0 | 0.94 |  | 0.8 |  |  |  |  | 54.7945 |  |  | 10.927 |  | #REF!
|  |  | Min depth: | 8030 |  |  |  | 0 | 28.99 |  | 223.1 |  |  |  |  | 769.5757 |  |  | 48.6111 |  | #REF!
|  |  | Max depth: | 12260 |  |  |  |  | Paste TOC/RE data in yellow area below ê
HGS | Well | Depth 1 | Depth 2 | Median | Formation | Sample | Sample | Leco | RE | [6 empty] | Calculated on the TOC used in column K
Sample No. | Name | if no id. | if no id. | Depth | Name | Prep | Type | TOC | TOC | S1 | S2 | S3 | Tmax | Checks | Pyrograms | HI | OI | S2/S3 | S1/TOC | PI | space1 | space2 | Client ID 1 | Client ID 2 | Operator | Well Number | API Number | County | State | Age | CoreTracNum | Misc 2 | Company | DepthUnits | Location | Basin | CoreTracNum | Tmax Reliability
CP318524 | KOOKPUK #1 | 8020 | 8040 | 8030 | SHUBLIK | NOPR | Cutting |  | 1.93 | 0.62 | 3.71 | 0.51 | 442 |  | N:LTS2SH | 192.228 | 26.4249 | 7.2745 | 32.1244 | 0.14319 |  | BH-67414 | US168678 |  | UNION OIL CO. |  |  | NORTH SLOPE | ALASKA |  |  |  | CONOCOPHILLIPS | FT | NORTH ALASKA EXPLORATION |  | BH-67414
CP318525 | KOOKPUK #1 | 8040 | 8060 | 8050 | SHUBLIK | NOPR | Cutting |  | 1.97 | 0.58 | 3.8 | 0.63 | 442 | RE | N:LTS2SH | 192.8934 | 31.9797 | 6.0317 | 29.4416 | 0.13242 |  |  | US168679 |  | UNION OIL CO. |  |  | NORTH SLOPE | ALASKA |  |  |  |  | FT | NORTH ALASKA EXPLORATION
CP318526 | KOOKPUK #1 | 8060 | 8080 | 8070 | SHUBLIK | NOPR | Cutting |  | 2.29 | 0.77 | 3.95 | 0.63 | 444 |  | N:LTS2SH | 172.4891 | 27.5109 | 6.2698 | 33.6245 | 0.16314 |  |  | US168680 |  | UNION OIL CO. |  |  | NORTH SLOPE | ALASKA |  |  |  |  | FT | NORTH ALASKA EXPLORATION
CP318527 | KOOKPUK #1 | 8080 | 8100 | 8090 | SHUBLIK | NOPR | Cutting |  | 2.09 | 0.53 | 3.3 | 0.74 | 439 |  | N:LTS2SH:HTS2SH | 157.8947 | 35.4067 | 4.4595 | 25.3589 | 0.13838 |  |  | US168681 |  | UNION OIL CO. |  |  | NORTH SLOPE | ALASKA |  |  |  |  | FT | NORTH ALASKA EXPLORATION
CP318528 | KOOKPUK #1 | 8100 | 8120 | 8110 | SHUBLIK | NOPR | Cutting |  | 2.21 | 0.5 | 3.05 | 0.79 | 439 |  | N:LTS2SH:HTS2SH | 138.009 | 35.7466 | 3.8608 | 22.6244 | 0.14085 |  |  | US168682 |  | UNION OIL CO. |  |  | NORTH SLOPE | ALASKA |  |  |  |  | FT | NORTH ALASKA EXPLORATION
CP318535 | N. INIGOK #1 | 8100 | 8150 | 8125 | UPPER KINGAK | NOPR | Cutting |  | 1.73 | 0.43 | 1.75 | 0.35 | 451 | RE | N:LTS2SH:HTS2SH | 101.1561 | 20.2312 | 5 | 24.8555 | 0.19725 |  |  | US168689 |  | HUSKY OIL |  |  | NORTH SLOPE | ALASKA |  |  |  |  | FT | NORTH ALASKA EXPLORATION
CP318529 | KOOKPUK #1 | 8120 | 8140 | 8130 | SHUBLIK | NOPR | Cutting |  | 3.11 | 0.8 | 7.62 | 0.7 | 438 | RE | N:LTS2SH | 245.0161 | 22.508 | 10.8857 | 25.7235 | 0.095012 |  |  | US168683 |  | UNION OIL CO. |  |  | NORTH SLOPE | ALASKA |  |  |  |  | FT | NORTH ALASKA EXPLORATION
CP318530 | KOOKPUK #1 | 8140 | 8170 | 8155 | SHUBLIK | NOPR | Cutting |  | 2.21 | 0.48 | 2.79 | 0.84 | 441 | RE | N:LTS2SH | 126.2443 | 38.009 | 3.3214 | 21.7195 | 0.14679 |  |  | US168684 |  | UNION OIL CO. |  |  | NORTH SLOPE | ALASKA |  |  |  |  | FT | NORTH ALASKA EXPLORATION
CP318536 | N. INIGOK #1 | 8150 | 8200 | 8175 | J4 | NOPR | Cutting |  | 1.12 | 0.27 | 0.99 | 0.43 | 450 |  | N:LTS2SH:HTS2SH | 88.3929 | 38.3929 | 2.3023 | 24.1071 | 0.21429 |  |  | US168690 |  | HUSKY OIL |  |  | NORTH SLOPE | ALASKA |  |  |  |  | FT | NORTH ALASKA EXPLORATION
CP318531 | KOOKPUK #1 | 8170 | 8190 | 8180 | SHUBLIK | NOPR | Cutting |  | 1.65 | 0.46 | 3.02 | 0.63 | 441 |  | N:LTS2SH:HTS2SH | 183.0303 | 38.1818 | 4.7937 | 27.8788 | 0.13218 |  |  | US168685 |  | UNION OIL CO. |  |  | NORTH SLOPE | ALASKA |  |  |  |  | FT | NORTH ALASKA EXPLORATION
CP318532 | KOOKPUK #1 | 8190 | 8210 | 8200 | SHUBLIK | NOPR | Cutting |  | 1.6 | 0.48 | 2.49 | 0.71 | 438 |  | N:LTS2SH:HTS2SH | 155.625 | 44.375 | 3.507 | 30 | 0.16162 |  |  | US168686 |  | UNION OIL CO. |  |  | NORTH SLOPE | ALASKA |  |  |  |  | FT | NORTH ALASKA EXPLORATION
CP318537 | N. INIGOK #1 | 8200 | 8250 | 8225 | J4 | NOPR | Cutting |  | 0.94 | 0.26 | 0.89 | 0.22 | 448 |  | N:LTS2SH:HTS2SH | 94.6808 | 23.4043 | 4.0455 | 27.6596 | 0.22609 |  |  | US168691 |  | HUSKY OIL |  |  | NORTH SLOPE | ALASKA |  |  |  |  | FT | NORTH ALASKA EXPLORATION
CP318533 | KOOKPUK #1 | 8210 | 8230 | 8220 | SHUBLIK | NOPR | Cutting |  | 2.77 | 1 | 5.45 | 0.84 | 442 |  | N:LTS2SH | 196.7509 | 30.3249 | 6.4881 | 36.1011 | 0.15504 |  |  | US168687 |  | UNION OIL CO. |  |  | NORTH SLOPE | ALASKA |  |  |  |  | FT | NORTH ALASKA EXPLORATION
CP318534 | KOOKPUK #1 | 8230 | 8250 | 8240 | SHUBLIK | NOPR | Cutting |  | 2.9 | 1.05 | 6.67 | 0.82 | 442 | RE | N:LTS2SH | 230 | 28.2759 | 8.1341 | 36.2069 | 0.13601 |  |  | US168688 |  | UNION OIL CO. |  |  | NORTH SLOPE | ALASKA |  |  |  |  | FT | NORTH ALASKA EXPLORATION
CP318538 | N. INIGOK #1 | 8250 | 8300 | 8275 | J4 | NOPR | Cutting |  | 1.24 | 0.46 | 1.51 | 0.2 | 450 |  | N:LTS2SH:HTS2SH | 121.7742 | 16.129 | 7.55 | 37.0968 | 0.2335 |  |  | US168692 |  | HUSKY OIL |  |  | NORTH SLOPE | ALASKA |  |  |  |  | FT | NORTH ALASKA EXPLORATION
CP318539 | N. INIGOK #1 | 8300 | 8350 | 8325 | J4 | NOPR | Cutting |  | 1.14 | 0.33 | 1.16 | 0.28 | 447 |  | N:LTS2SH:HTS2SH | 101.7544 | 24.5614 | 4.1429 | 28.9474 | 0.22148 |  |  | US168693 |  | HUSKY OIL |  |  | NORTH SLOPE | ALASKA |  |  |  |  | FT | NORTH ALASKA EXPLORATION
CP318540 | N. INIGOK #1 | 8350 | 8400 | 8375 | J4 | NOPR | Cutting |  | 1.03 | 0.31 | 1.15 | 0.37 | 449 |  | N:LTS2P:HTS2SH | 111.6505 | 35.9223 | 3.1081 | 30.0971 | 0.21233 |  |  | US168694 |  | HUSKY OIL |  |  | NORTH SLOPE | ALASKA |  |  |  |  | FT | NORTH ALASKA EXPLORATION
CP318541 | N. INIGOK #1 | 8400 | 8450 | 8425 | J4 | NOPR | Cutting |  | 1.38 | 0.37 | 1.37 | 0.44 | 450 |  | N:LTS2P:HTS2SH | 99.2754 | 31.8841 | 3.1136 | 26.8116 | 0.21264 |  |  | US168695 |  | HUSKY OIL |  |  | NORTH SLOPE | ALASKA |  |  |  |  | FT | NORTH ALASKA EXPLORATION
CP318542 | N. INIGOK #1 | 8450 | 8500 | 8475 | J4 | NOPR | Cutting |  | 1.79 | 0.34 | 1.5 | 1.21 | 449 |  | N:LTS2SH:HTS2SH | 83.7989 | 67.5978 | 1.2397 | 18.9944 | 0.18478 |  |  | US168696 |  | HUSKY OIL |  |  | NORTH SLOPE | ALASKA |  |  |  |  | FT | NORTH ALASKA EXPLORATION
CP318501 | E. UGNU #1 | 8490 | 8510 | 8500 | SAG RIVER | NOPR | Cutting |  | 4.12 | 0.9 | 7.52 | 0.97 | 438 | RE | N:LTS2SH | 182.5243 | 23.5437 | 7.7526 | 21.8447 | 0.10689 |  |  | US168655 |  | BP |  |  | NORTH SLOPE | ALASKA |  |  |  |  | FT | NORTH ALASKA EXPLORATION
CP318543 | N. INIGOK #1 | 8500 | 8900 | 8700 | J4 | NOPR | Cutting |  | 1.4 | 0.22 | 1.22 | 2.31 | 457 |  | N:LTS2P:HTS2SH | 87.1429 | 165 | 0.52814 | 15.7143 | 0.15278 |  |  | US168697 |  | HUSKY OIL |  |  | NORTH SLOPE | ALASKA |  |  |  |  | FT | NORTH ALASKA EXPLORATION
CP318502 | E. UGNU #1 | 8510 | 8540 | 8525 | SAG RIVER | NOPR | Cutting |  | 2.81 | 0.69 | 5.96 | 0.67 | 436 |  | N:LTS2SH | 212.0996 | 23.8434 | 8.8955 | 24.5552 | 0.10376 |  |  | US168656 |  | BP |  |  | NORTH SLOPE | ALASKA |  |  |  |  | FT | NORTH ALASKA EXPLORATION
CP318503 | E. UGNU #1 | 8540 | 8560 | 8550 | SAG RIVER | NOPR | Cutting |  | 1.52 | 0.53 | 2.58 | 0.7 | 436 |  | N:LTS2SH | 169.7368 | 46.0526 | 3.6857 | 34.8684 | 0.17042 |  |  | US168657 |  | BP |  |  | NORTH SLOPE | ALASKA |  |  |  |  | FT | NORTH ALASKA EXPLORATION
CP318544 | N. INIGOK #1 | 8550 | 8600 | 8575 | J4 | NOPR | Cutting |  | 1.15 | 0.27 | 1.26 | 1.52 | 448 |  | N:LTS2P:HTS2SH | 109.5652 | 132.1739 | 0.82895 | 23.4783 | 0.17647 |  |  | US168698 |  | HUSKY OIL |  |  | NORTH SLOPE | ALASKA |  |  |  |  | FT | NORTH ALASKA EXPLORATION
CP318504 | E. UGNU #1 | 8590 | 8600 | 8595 | SHUBLIK | NOPR | Cutting |  | 2.96 | 0.8 | 10.81 | 0.73 | 438 | RE | N:LTS2SH | 365.2027 | 24.6622 | 14.8082 | 27.027 | 0.068906 |  |  | US168658 |  | BP |  |  | NORTH SLOPE | ALASKA |  |  |  |  | FT | NORTH ALASKA EXPLORATION
CP318505 | E. UGNU #1 | 8600 | 8620 | 8610 | SHUBLIK | NOPR | Cutting |  | 2.61 | 0.8 | 8.34 | 0.72 | 436 |  | N:LTS2SH | 319.5402 | 27.5862 | 11.5833 | 30.6513 | 0.087527 |  |  | US168659 |  | BP |  |  | NORTH SLOPE | ALASKA |  |  |  |  | FT | NORTH ALASKA EXPLORATION
CP318506 | E. UGNU #1 | 8620 | 8640 | 8630 | SHUBLIK | NOPR | Cutting |  | 1.92 | 0.58 | 4.68 | 0.96 | 437 |  | N:LTS2SH | 243.75 | 50 | 4.875 | 30.2083 | 0.11027 |  |  | US168660 |  | BP |  |  | NORTH SLOPE | ALASKA |  |  |  |  | FT | NORTH ALASKA EXPLORATION
CP318507 | E. UGNU #1 | 8640 | 8660 | 8650 | SHUBLIK | NOPR | Cutting |  | 2.36 | 0.71 | 5.82 | 0.79 | 440 |  | N:LTS2SH | 246.6102 | 33.4746 | 7.3671 | 30.0847 | 0.10873 |  |  | US168661 |  | BP |  |  | NORTH SLOPE | ALASKA |  |  |  |  | FT | NORTH ALASKA EXPLORATION
CP318508 | E. UGNU #1 | 8660 | 8680 | 8670 | SHUBLIK | NOPR | Cutting |  | 2.1 | 0.94 | 6.66 | 0.52 | 440 |  | N:LTS2SH | 317.1429 | 24.7619 | 12.8077 | 44.7619 | 0.12368 |  |  | US168662 |  | BP |  |  | NORTH SLOPE | ALASKA |  |  |  |  | FT | NORTH ALASKA EXPLORATION
CP318509 | E. UGNU #1 | 8680 | 8700 | 8690 | SHUBLIK | NOPR | Cutting |  | 1.45 | 0.48 | 3.08 | 0.58 | 438 |  | N:LTS2SH | 212.4138 | 40 | 5.3103 | 33.1034 | 0.13483 |  |  | US168663 |  | BP |  |  | NORTH SLOPE | ALASKA |  |  |  |  | FT | NORTH ALASKA EXPLORATION
CP318510 | E. UGNU #1 | 8700 | 8720 | 8710 | SHUBLIK | NOPR | Cutting |  | 1.68 | 0.55 | 4.18 | 0.52 | 439 | RE | N:LTS2SH | 248.8095 | 30.9524 | 8.0385 | 32.7381 | 0.11628 |  |  | US168664 |  | BP |  |  | NORTH SLOPE | ALASKA |  |  |  |  | FT | NORTH ALASKA EXPLORATION
CP318511 | E. UGNU #1 | 8720 | 8740 | 8730 | SHUBLIK | NOPR | Cutting |  | 1.82 | 0.56 | 3.66 | 0.95 | 438 | RE | N:LTS2SH | 201.0989 | 52.1978 | 3.8526 | 30.7692 | 0.1327 |  |  | US168665 |  | BP |  |  | NORTH SLOPE | ALASKA |  |  |  |  | FT | NORTH ALASKA EXPLORATION
CP318545 | INIGOK 1 | 10200 | 10250 | 10225 | UPPER KINGAK | NOPR | Cutting |  | 1.76 | 0.41 | 1.35 | 0.93 | 448 | RE | N:LTS2SH:HTS2SH | 76.7045 | 52.8409 | 1.4516 | 23.2955 | 0.23295 |  |  | US168699 |  | MISCELLANEOUS |  | 502792000300 |  | ALASKA |  |  |  |  | FT
CP318546 | INIGOK 1 | 10250 | 10300 | 10275 | J4 | NOPR | Cutting |  | 1.6 | 0.41 | 1.32 | 0.9 | 450 |  | N:LTS2SH:HTS2SH | 82.5 | 56.25 | 1.4667 | 25.625 | 0.23699 |  |  | US168700 |  | MISCELLANEOUS |  | 502792000300 |  | ALASKA |  |  |  |  | FT
CP318560 | INIGOK 1 | 10296.5 |  | 10296.5 | J4 | NOPR | Core Chip |  | 1.46 | 0.44 | 0.96 | 0.22 | 461 |  | N:LTS2P:HTS2SH | 65.7534 | 15.0685 | 4.3636 | 30.137 | 0.31429 |  |  | US168714 |  | MISCELLANEOUS |  | 502792000300 |  | ALASKA |  |  |  |  | FT
CP318547 | INIGOK 1 | 10300 | 10350 | 10325 | J4 | NOPR | Cutting |  | 3.04 | 0.45 | 14.87 | 0.6 | 427 |  | N:LTS2SH:HTS2SH | 489.1447 | 19.7368 | 24.7833 | 14.8026 | 0.029373 |  |  | US168701 |  | MISCELLANEOUS |  | 502792000300 |  | ALASKA |  |  |  |  | FT
CP318561 | INIGOK 1 | 10304 |  | 10304 | J4 | NOPR | Core Chip |  | 1.44 | 0.7 | 1.6 | 0.27 | 467 | RE | HTS2P:LTS2P | 111.1111 | 18.75 | 5.9259 | 48.6111 | 0.30435 |  |  | US168715 |  | MISCELLANEOUS |  | 502792000300 |  | ALASKA |  |  |  |  | FT
CP318548 | INIGOK 1 | 10350 | 10400 | 10375 | J4 | NOPR | Cutting |  | 22.33 | 2.44 | 166.92 | 0.93 | 431 | RE | N:LTS2SH | 747.5145 | 4.1648 | 179.4839 | 10.927 | 0.014407 |  |  | US168702 |  | MISCELLANEOUS |  | 502792000300 |  | ALASKA |  |  |  |  | FT
CP318549 | INIGOK 1 | 10400 | 10450 | 10425 | J4 | NOPR | Cutting |  | 28.99 | 3.47 | 223.1 | 0.93 | 432 | RE | N:LTS2SH | 769.5757 | 3.208 | 239.8925 | 11.9696 | 0.015315 |  |  | US168703 |  | MISCELLANEOUS |  | 502792000300 |  | ALASKA |  |  |  |  | FT
CP318550 | INIGOK 1 | 10450 | 10500 | 10475 | J4 | NOPR | Cutting |  | 3.06 | 0.74 | 14.48 | 0.59 | 427 |  | N:LTS2SH | 473.2026 | 19.281 | 24.5424 | 24.183 | 0.04862 |  |  | US168704 |  | MISCELLANEOUS |  | 502792000300 |  | ALASKA |  |  |  |  | FT
CP318551 | INIGOK 1 | 10500 | 10550 | 10525 | J4 | NOPR | Cutting |  | 3.08 | 0.75 | 12.96 | 0.88 | 421 |  | N:LTS2SH | 420.7792 | 28.5714 | 14.7273 | 24.3506 | 0.054705 |  |  | US168705 |  | MISCELLANEOUS |  | 502792000300 |  | ALASKA |  |  |  |  | FT
CP318552 | INIGOK 1 | 10550 | 10600 | 10575 | J4 | NOPR | Cutting |  | 2.38 | 0.74 | 8.89 | 0.78 | 426 | RE | N:LTS2SH | 373.5294 | 32.7731 | 11.3974 | 31.0924 | 0.076843 |  |  | US168706 |  | MISCELLANEOUS |  | 502792000300 |  | ALASKA |  |  |  |  | FT
CP318553 | INIGOK 1 | 10600 | 10650 | 10625 | J4 | NOPR | Cutting |  | 2.61 | 0.76 | 10.57 | 0.67 | 427 | RE | N:LTS2SH | 404.9808 | 25.6705 | 15.7761 | 29.1188 | 0.067079 |  |  | US168707 |  | MISCELLANEOUS |  | 502792000300 |  | ALASKA |  |  |  |  | FT
CP318554 | INIGOK 1 | 10650 | 10700 | 10675 | J4 | NOPR | Cutting |  | 2.92 | 0.81 | 13.24 | 0.76 | 423 |  | N:LTS2SH | 453.4246 | 26.0274 | 17.4211 | 27.7397 | 0.057651 |  |  | US168708 |  | MISCELLANEOUS |  | 502792000300 |  | ALASKA |  |  |  |  | FT
CP318555 | INIGOK 1 | 10700 | 10750 | 10725 | J4 | NOPR | Cutting |  | 1.63 | 0.52 | 3.75 | 0.81 | 423 |  | N:LTS2SH:HTS2SH | 230.0614 | 49.6933 | 4.6296 | 31.9018 | 0.12178 |  |  | US168709 |  | MISCELLANEOUS |  | 502792000300 |  | ALASKA |  |  |  |  | FT
CP318556 | INIGOK 1 | 10750 | 10800 | 10775 | J4 | NOPR | Cutting |  | 1.86 | 0.55 | 4.58 | 0.72 | 429 | RE | N:LTS2SH:HTS2SH | 246.2366 | 38.7097 | 6.3611 | 29.5699 | 0.10721 |  |  | US168710 |  | MISCELLANEOUS |  | 502792000300 |  | ALASKA |  |  |  |  | FT
CP318557 | INIGOK 1 | 10800 | 10850 | 10825 | J4 | NOPR | Cutting |  | 1.87 | 0.56 | 4.1 | 0.62 | 425 | RE | N:LTS2SH:HTS2SH | 219.2513 | 33.1551 | 6.6129 | 29.9465 | 0.12017 |  |  | US168711 |  | MISCELLANEOUS |  | 502792000300 |  | ALASKA |  |  |  |  | FT
CP318558 | INIGOK 1 | 10850 | 10900 | 10875 | J4 | NOPR | Cutting |  | 1.56 | 0.48 | 2.62 | 0.81 | 422 | RE | N:LTS2SH:HTS2SH | 167.9487 | 51.9231 | 3.2346 | 30.7692 | 0.15484 |  |  | US168712 |  | MISCELLANEOUS |  | 502792000300 |  | ALASKA |  |  |  |  | FT
CP318559 | INIGOK 1 | 10900 | 10950 | 10925 | J4 | NOPR | Cutting |  | 1.89 | 0.56 | 3.71 | 0.98 | 421 |  | N:LTS2SH:HTS2SH | 196.2963 | 51.8519 | 3.7857 | 29.6296 | 0.13115 |  |  | US168713 |  | MISCELLANEOUS |  | 502792000300 |  | ALASKA |  |  |  |  | FT
CP318562 | INIGOK 1 | 11001.4 |  | 11001.4 | J4 | NOPR | Core Chip |  | 1.46 | 0.37 | 0.8 | 0.13 | 495 | RE | HTS2P:LTS2P | 54.7945 | 8.9041 | 6.1538 | 25.3425 | 0.31624 |  |  | US168716 |  | MISCELLANEOUS |  | 502792000300 |  | ALASKA |  |  |  |  | FT
CP318512 | SIMPSON LAGOON 32-14A | 11860 | 11890 | 11875 | LOWER KINGAK | NOPR | Cutting |  | 2.35 | 0.64 | 8.61 | 0.52 | 438 |  | N:LTS2SH | 366.383 | 22.1277 | 16.5577 | 27.234 | 0.069189 |  |  | US168666 |  | CHEVRON USA |  |  | NORTH SLOPE | ALASKA |  |  |  |  | FT | NORTH ALASKA EXPLORATION
CP318513 | SIMPSON LAGOON 32-14A | 11890 | 11920 | 11905 | LOWER KINGAK | NOPR | Cutting |  | 2.49 | 0.7 | 9.06 | 0.74 | 438 |  | N:LTS2SH | 363.8554 | 29.7189 | 12.2432 | 28.1124 | 0.071721 |  |  | US168667 |  | CHEVRON USA |  |  | NORTH SLOPE | ALASKA |  |  |  |  | FT | NORTH ALASKA EXPLORATION
CP318514 | SIMPSON LAGOON 32-14A | 11920 | 11950 | 11935 | SAG RIVER | NOPR | Cutting |  | 3.29 | 0.87 | 9.87 | 1.42 | 440 | RE | N:LTS2SH | 300 | 43.1611 | 6.9507 | 26.4438 | 0.081006 |  |  | US168668 |  | CHEVRON USA |  |  | NORTH SLOPE | ALASKA |  |  |  |  | FT | NORTH ALASKA EXPLORATION
CP318515 | SIMPSON LAGOON 32-14A | 11950 | 11980 | 11965 | SAG RIVER | NOPR | Cutting |  | 2.13 | 0.69 | 7.09 | 0.56 | 438 |  | N:LTS2SH | 332.8638 | 26.2911 | 12.6607 | 32.3944 | 0.088689 |  |  | US168669 |  | CHEVRON USA |  |  | NORTH SLOPE | ALASKA |  |  |  |  | FT | NORTH ALASKA EXPLORATION
CP318516 | SIMPSON LAGOON 32-14A | 11980 | 12020 | 12000 | SAG RIVER | NOPR | Cutting |  | 2.45 | 0.61 | 7.24 | 0.89 | 438 |  | N:LTS2SH | 295.5102 | 36.3265 | 8.1348 | 24.898 | 0.077707 |  |  | US168670 |  | CHEVRON USA |  |  | NORTH SLOPE | ALASKA |  |  |  |  | FT | NORTH ALASKA EXPLORATION
CP318517 | SIMPSON LAGOON 32-14A | 12020 | 12040 | 12030 | SAG RIVER | NOPR | Cutting |  | 2.56 | 0.62 | 8.67 | 0.61 | 438 |  | N:LTS2SH | 338.6719 | 23.8281 | 14.2131 | 24.2188 | 0.066738 |  |  | US168671 |  | CHEVRON USA |  |  | NORTH SLOPE | ALASKA |  |  |  |  | FT | NORTH ALASKA EXPLORATION
CP318518 | SIMPSON LAGOON 32-14A | 12040 | 12060 | 12050 | SHUBLIK | NOPR | Cutting |  | 2.06 | 0.37 | 4.87 | 0.79 | 435 |  | N:LTS2SH | 236.4078 | 38.3495 | 6.1646 | 17.9612 | 0.070611 |  |  | US168672 |  | CHEVRON USA |  |  | NORTH SLOPE | ALASKA |  |  |  |  | FT | NORTH ALASKA EXPLORATION
CP318519 | SIMPSON LAGOON 32-14A | 12060 | 12080 | 12070 | SHUBLIK | NOPR | Cutting |  | 1.83 | 0.47 | 4.19 | 0.89 | 436 |  | N:LTS2SH | 228.9617 | 48.6339 | 4.7079 | 25.6831 | 0.10086 |  |  | US168673 |  | CHEVRON USA |  |  | NORTH SLOPE | ALASKA |  |  |  |  | FT | NORTH ALASKA EXPLORATION
CP318520 | SIMPSON LAGOON 32-14A | 12080 | 12120 | 12100 | SHUBLIK | NOPR | Cutting |  | 2.45 | 0.46 | 4.91 | 1.38 | 436 |  | N:LTS2SH | 200.4082 | 56.3265 | 3.558 | 18.7755 | 0.085661 |  |  | US168674 |  | CHEVRON USA |  |  | NORTH SLOPE | ALASKA |  |  |  |  | FT | NORTH ALASKA EXPLORATION
CP318521 | SIMPSON LAGOON 32-14A | 12120 | 12160 | 12140 | SHUBLIK | NOPR | Cutting |  | 2.77 | 0.63 | 9.14 | 0.99 | 435 | RE | N:LTS2SH | 329.9639 | 35.7401 | 9.2323 | 22.7437 | 0.064483 |  |  | US168675 |  | CHEVRON USA |  |  | NORTH SLOPE | ALASKA |  |  |  |  | FT | NORTH ALASKA EXPLORATION
CP318522 | SIMPSON LAGOON 32-14A | 12160 | 12200 | 12180 | SHUBLIK | NOPR | Cutting |  | 3.29 | 1.08 | 8.42 | 3.46 | 436 | RE | N:LTS2P | 255.9271 | 105.1672 | 2.4335 | 32.8267 | 0.11368 |  |  | US168676 |  | CHEVRON USA |  |  | NORTH SLOPE | ALASKA |  |  |  |  | FT | NORTH ALASKA EXPLORATION
CP318523 | SIMPSON LAGOON 32-14A | 12200 | 12320 | 12260 | SHUBLIK | NOPR | Cutting |  | 1.39 | 0.45 | 2.71 | 1.24 | 438 |  | N:LTS2P | 194.964 | 89.2086 | 2.1855 | 32.3741 | 0.14241 |  |  | US168677 |  | CHEVRON USA |  |  | NORTH SLOPE | ALASKA |  |  |  |  | FT | NORTH ALASKA EXPLORATION
Note on J12: Dan Jarvie: Whole Rock WR; Extracted Rock XR; Kerogen K

## Report
1
TOTAL ORGANIC CARBON, PROGRAMMED PYROLYSIS DATA
|  | Company : | CONOCOPHILLIPS | [11 empty] | Project No : | [5 empty] | / BH-67414
| Well Names | KOOKPUK #1 | [7 empty] | Operator | UNION OIL CO. | [6 empty] | State : | ALASKA |  |  |  |  | Weatherford Labs Project
[10 empty] | API # | 0 | [6 empty] | County : | NORTH SLOPE |  |  |  |  | / BH-67414
| Client ID | Well Name | Operator | Depth (ft) |  |  | Formation |  | Sample | Sample |  | RE | RE |  |  | Tmax | ** | Ro, % | HI | OI | S2/S3 | S1/TOC | PI | Notes |  | LAB ID
|  |  |  | Top | Bottom | Median |  | Age | Type | Prep | * | TOC | S1 | S2 | S3 | (°C) | [5 empty] | *100 |  | Checks | Pyrogram
| US168655 | E. UGNU #1 | BP | 8490 | 8510 | 8500 | SAG RIVER |  | Cutting | NOPR |  | 4.12 | 0.9 | 7.52 | 0.97 | 438 |  |  | 182.5243 | 23.5437 | 7.7526 | 21.8447 | 0.10689 | RE | n:lts2sh | CP318501
| US168656 | E. UGNU #1 | BP | 8510 | 8540 | 8525 | SAG RIVER |  | Cutting | NOPR |  | 2.81 | 0.69 | 5.96 | 0.67 | 436 |  |  | 212.0996 | 23.8434 | 8.8955 | 24.5552 | 0.10376 |  | n:lts2sh | CP318502
| US168657 | E. UGNU #1 | BP | 8540 | 8560 | 8550 | SAG RIVER |  | Cutting | NOPR |  | 1.52 | 0.53 | 2.58 | 0.7 | 436 |  |  | 169.7368 | 46.0526 | 3.6857 | 34.8684 | 0.17042 |  | n:lts2sh | CP318503
| US168658 | E. UGNU #1 | BP | 8590 | 8600 | 8595 | SHUBLIK |  | Cutting | NOPR |  | 2.96 | 0.8 | 10.81 | 0.73 | 438 |  |  | 365.2027 | 24.6622 | 14.8082 | 27.027 | 0.068906 | RE | n:lts2sh | CP318504
| US168659 | E. UGNU #1 | BP | 8600 | 8620 | 8610 | SHUBLIK |  | Cutting | NOPR |  | 2.61 | 0.8 | 8.34 | 0.72 | 436 |  |  | 319.5402 | 27.5862 | 11.5833 | 30.6513 | 0.087527 |  | n:lts2sh | CP318505
| US168660 | E. UGNU #1 | BP | 8620 | 8640 | 8630 | SHUBLIK |  | Cutting | NOPR |  | 1.92 | 0.58 | 4.68 | 0.96 | 437 |  |  | 243.75 | 50 | 4.875 | 30.2083 | 0.11027 |  | n:lts2sh | CP318506
| US168661 | E. UGNU #1 | BP | 8640 | 8660 | 8650 | SHUBLIK |  | Cutting | NOPR |  | 2.36 | 0.71 | 5.82 | 0.79 | 440 |  |  | 246.6102 | 33.4746 | 7.3671 | 30.0847 | 0.10873 |  | n:lts2sh | CP318507
| US168662 | E. UGNU #1 | BP | 8660 | 8680 | 8670 | SHUBLIK |  | Cutting | NOPR |  | 2.1 | 0.94 | 6.66 | 0.52 | 440 |  |  | 317.1429 | 24.7619 | 12.8077 | 44.7619 | 0.12368 |  | n:lts2sh | CP318508
| US168663 | E. UGNU #1 | BP | 8680 | 8700 | 8690 | SHUBLIK |  | Cutting | NOPR |  | 1.45 | 0.48 | 3.08 | 0.58 | 438 |  |  | 212.4138 | 40 | 5.3103 | 33.1034 | 0.13483 |  | n:lts2sh | CP318509
| US168664 | E. UGNU #1 | BP | 8700 | 8720 | 8710 | SHUBLIK |  | Cutting | NOPR |  | 1.68 | 0.55 | 4.18 | 0.52 | 439 |  |  | 248.8095 | 30.9524 | 8.0385 | 32.7381 | 0.11628 | RE | n:lts2sh | CP318510
| US168665 | E. UGNU #1 | BP | 8720 | 8740 | 8730 | SHUBLIK |  | Cutting | NOPR |  | 1.82 | 0.56 | 3.66 | 0.95 | 438 |  |  | 201.0989 | 52.1978 | 3.8526 | 30.7692 | 0.1327 | RE | n:lts2sh | CP318511
| US168699 | INIGOK 1 | MISCELLANEOUS | 10200 | 10250 | 10225 | UPPER KINGAK |  | Cutting | NOPR |  | 1.76 | 0.41 | 1.35 | 0.93 | 448 |  |  | 76.7045 | 52.8409 | 1.4516 | 23.2955 | 0.23295 | RE | n:lts2sh:hts2sh | CP318545
| US168700 | INIGOK 1 | MISCELLANEOUS | 10250 | 10300 | 10275 | J4 |  | Cutting | NOPR |  | 1.6 | 0.41 | 1.32 | 0.9 | 450 |  |  | 82.5 | 56.25 | 1.4667 | 25.625 | 0.23699 |  | n:lts2sh:hts2sh | CP318546
| US168714 | INIGOK 1 | MISCELLANEOUS | 10296.5 |  | 10296.5 | J4 |  | Core Chip | NOPR |  | 1.46 | 0.44 | 0.96 | 0.22 | 461 |  |  | 65.7534 | 15.0685 | 4.3636 | 30.137 | 0.31429 |  | n:lts2p:hts2sh | CP318560
| US168701 | INIGOK 1 | MISCELLANEOUS | 10300 | 10350 | 10325 | J4 |  | Cutting | NOPR |  | 3.04 | 0.45 | 14.87 | 0.6 | 427 |  |  | 489.1447 | 19.7368 | 24.7833 | 14.8026 | 0.029373 |  | n:lts2sh:hts2sh | CP318547
| US168715 | INIGOK 1 | MISCELLANEOUS | 10304 |  | 10304 | J4 |  | Core Chip | NOPR |  | 1.44 | 0.7 | 1.6 | 0.27 | 467 |  |  | 111.1111 | 18.75 | 5.9259 | 48.6111 | 0.30435 | RE | hts2p:lts2p | CP318561
| US168702 | INIGOK 1 | MISCELLANEOUS | 10350 | 10400 | 10375 | J4 |  | Cutting | NOPR |  | 22.33 | 2.44 | 166.92 | 0.93 | 431 |  |  | 747.5145 | 4.1648 | 179.4839 | 10.927 | 0.014407 | RE | n:lts2sh | CP318548
| US168703 | INIGOK 1 | MISCELLANEOUS | 10400 | 10450 | 10425 | J4 |  | Cutting | NOPR |  | 28.99 | 3.47 | 223.1 | 0.93 | 432 |  |  | 769.5757 | 3.208 | 239.8925 | 11.9696 | 0.015315 | RE | n:lts2sh | CP318549
| US168704 | INIGOK 1 | MISCELLANEOUS | 10450 | 10500 | 10475 | J4 |  | Cutting | NOPR |  | 3.06 | 0.74 | 14.48 | 0.59 | 427 |  |  | 473.2026 | 19.281 | 24.5424 | 24.183 | 0.04862 |  | n:lts2sh | CP318550
| US168705 | INIGOK 1 | MISCELLANEOUS | 10500 | 10550 | 10525 | J4 |  | Cutting | NOPR |  | 3.08 | 0.75 | 12.96 | 0.88 | 421 |  |  | 420.7792 | 28.5714 | 14.7273 | 24.3506 | 0.054705 |  | n:lts2sh | CP318551
| US168706 | INIGOK 1 | MISCELLANEOUS | 10550 | 10600 | 10575 | J4 |  | Cutting | NOPR |  | 2.38 | 0.74 | 8.89 | 0.78 | 426 |  |  | 373.5294 | 32.7731 | 11.3974 | 31.0924 | 0.076843 | RE | n:lts2sh | CP318552
| US168707 | INIGOK 1 | MISCELLANEOUS | 10600 | 10650 | 10625 | J4 |  | Cutting | NOPR |  | 2.61 | 0.76 | 10.57 | 0.67 | 427 |  |  | 404.9808 | 25.6705 | 15.7761 | 29.1188 | 0.067079 | RE | n:lts2sh | CP318553
| US168708 | INIGOK 1 | MISCELLANEOUS | 10650 | 10700 | 10675 | J4 |  | Cutting | NOPR |  | 2.92 | 0.81 | 13.24 | 0.76 | 423 |  |  | 453.4246 | 26.0274 | 17.4211 | 27.7397 | 0.057651 |  | n:lts2sh | CP318554
| US168709 | INIGOK 1 | MISCELLANEOUS | 10700 | 10750 | 10725 | J4 |  | Cutting | NOPR |  | 1.63 | 0.52 | 3.75 | 0.81 | 423 |  |  | 230.0614 | 49.6933 | 4.6296 | 31.9018 | 0.12178 |  | n:lts2sh:hts2sh | CP318555
| US168710 | INIGOK 1 | MISCELLANEOUS | 10750 | 10800 | 10775 | J4 |  | Cutting | NOPR |  | 1.86 | 0.55 | 4.58 | 0.72 | 429 |  |  | 246.2366 | 38.7097 | 6.3611 | 29.5699 | 0.10721 | RE | n:lts2sh:hts2sh | CP318556
| US168711 | INIGOK 1 | MISCELLANEOUS | 10800 | 10850 | 10825 | J4 |  | Cutting | NOPR |  | 1.87 | 0.56 | 4.1 | 0.62 | 425 |  |  | 219.2513 | 33.1551 | 6.6129 | 29.9465 | 0.12017 | RE | n:lts2sh:hts2sh | CP318557
| US168712 | INIGOK 1 | MISCELLANEOUS | 10850 | 10900 | 10875 | J4 |  | Cutting | NOPR |  | 1.56 | 0.48 | 2.62 | 0.81 | 422 |  |  | 167.9487 | 51.9231 | 3.2346 | 30.7692 | 0.15484 | RE | n:lts2sh:hts2sh | CP318558
| US168713 | INIGOK 1 | MISCELLANEOUS | 10900 | 10950 | 10925 | J4 |  | Cutting | NOPR |  | 1.89 | 0.56 | 3.71 | 0.98 | 421 |  |  | 196.2963 | 51.8519 | 3.7857 | 29.6296 | 0.13115 |  | n:lts2sh:hts2sh | CP318559
| US168716 | INIGOK 1 | MISCELLANEOUS | 11001.4 |  | 11001.4 | J4 |  | Core Chip | NOPR |  | 1.46 | 0.37 | 0.8 | 0.13 | 495 |  |  | 54.7945 | 8.9041 | 6.1538 | 25.3425 | 0.31624 | RE | hts2p:lts2p | CP318562
| US168678 | KOOKPUK #1 | UNION OIL CO. | 8020 | 8040 | 8030 | SHUBLIK |  | Cutting | NOPR |  | 1.93 | 0.62 | 3.71 | 0.51 | 442 |  |  | 192.228 | 26.4249 | 7.2745 | 32.1244 | 0.14319 |  | n:lts2sh | CP318524
| US168679 | KOOKPUK #1 | UNION OIL CO. | 8040 | 8060 | 8050 | SHUBLIK |  | Cutting | NOPR |  | 1.97 | 0.58 | 3.8 | 0.63 | 442 |  |  | 192.8934 | 31.9797 | 6.0317 | 29.4416 | 0.13242 | RE | n:lts2sh | CP318525
| US168680 | KOOKPUK #1 | UNION OIL CO. | 8060 | 8080 | 8070 | SHUBLIK |  | Cutting | NOPR |  | 2.29 | 0.77 | 3.95 | 0.63 | 444 |  |  | 172.4891 | 27.5109 | 6.2698 | 33.6245 | 0.16314 |  | n:lts2sh | CP318526
| US168681 | KOOKPUK #1 | UNION OIL CO. | 8080 | 8100 | 8090 | SHUBLIK |  | Cutting | NOPR |  | 2.09 | 0.53 | 3.3 | 0.74 | 439 |  |  | 157.8947 | 35.4067 | 4.4595 | 25.3589 | 0.13838 |  | n:lts2sh:hts2sh | CP318527
| US168682 | KOOKPUK #1 | UNION OIL CO. | 8100 | 8120 | 8110 | SHUBLIK |  | Cutting | NOPR |  | 2.21 | 0.5 | 3.05 | 0.79 | 439 |  |  | 138.009 | 35.7466 | 3.8608 | 22.6244 | 0.14085 |  | n:lts2sh:hts2sh | CP318528
| US168683 | KOOKPUK #1 | UNION OIL CO. | 8120 | 8140 | 8130 | SHUBLIK |  | Cutting | NOPR |  | 3.11 | 0.8 | 7.62 | 0.7 | 438 |  |  | 245.0161 | 22.508 | 10.8857 | 25.7235 | 0.095012 | RE | n:lts2sh | CP318529
| US168684 | KOOKPUK #1 | UNION OIL CO. | 8140 | 8170 | 8155 | SHUBLIK |  | Cutting | NOPR |  | 2.21 | 0.48 | 2.79 | 0.84 | 441 |  |  | 126.2443 | 38.009 | 3.3214 | 21.7195 | 0.14679 | RE | n:lts2sh | CP318530
| US168685 | KOOKPUK #1 | UNION OIL CO. | 8170 | 8190 | 8180 | SHUBLIK |  | Cutting | NOPR |  | 1.65 | 0.46 | 3.02 | 0.63 | 441 |  |  | 183.0303 | 38.1818 | 4.7937 | 27.8788 | 0.13218 |  | n:lts2sh:hts2sh | CP318531
| US168686 | KOOKPUK #1 | UNION OIL CO. | 8190 | 8210 | 8200 | SHUBLIK |  | Cutting | NOPR |  | 1.6 | 0.48 | 2.49 | 0.71 | 438 |  |  | 155.625 | 44.375 | 3.507 | 30 | 0.16162 |  | n:lts2sh:hts2sh | CP318532
| US168687 | KOOKPUK #1 | UNION OIL CO. | 8210 | 8230 | 8220 | SHUBLIK |  | Cutting | NOPR |  | 2.77 | 1 | 5.45 | 0.84 | 442 |  |  | 196.7509 | 30.3249 | 6.4881 | 36.1011 | 0.15504 |  | n:lts2sh | CP318533
| US168688 | KOOKPUK #1 | UNION OIL CO. | 8230 | 8250 | 8240 | SHUBLIK |  | Cutting | NOPR |  | 2.9 | 1.05 | 6.67 | 0.82 | 442 |  |  | 230 | 28.2759 | 8.1341 | 36.2069 | 0.13601 | RE | n:lts2sh | CP318534
| US168689 | N. INIGOK #1 | HUSKY OIL | 8100 | 8150 | 8125 | UPPER KINGAK |  | Cutting | NOPR |  | 1.73 | 0.43 | 1.75 | 0.35 | 451 |  |  | 101.1561 | 20.2312 | 5 | 24.8555 | 0.19725 | RE | n:lts2sh:hts2sh | CP318535
| US168690 | N. INIGOK #1 | HUSKY OIL | 8150 | 8200 | 8175 | J4 |  | Cutting | NOPR |  | 1.12 | 0.27 | 0.99 | 0.43 | 450 |  |  | 88.3929 | 38.3929 | 2.3023 | 24.1071 | 0.21429 |  | n:lts2sh:hts2sh | CP318536
| US168691 | N. INIGOK #1 | HUSKY OIL | 8200 | 8250 | 8225 | J4 |  | Cutting | NOPR |  | 0.94 | 0.26 | 0.89 | 0.22 | 448 |  |  | 94.6808 | 23.4043 | 4.0455 | 27.6596 | 0.22609 |  | n:lts2sh:hts2sh | CP318537
| US168692 | N. INIGOK #1 | HUSKY OIL | 8250 | 8300 | 8275 | J4 |  | Cutting | NOPR |  | 1.24 | 0.46 | 1.51 | 0.2 | 450 |  |  | 121.7742 | 16.129 | 7.55 | 37.0968 | 0.2335 |  | n:lts2sh:hts2sh | CP318538
| US168693 | N. INIGOK #1 | HUSKY OIL | 8300 | 8350 | 8325 | J4 |  | Cutting | NOPR |  | 1.14 | 0.33 | 1.16 | 0.28 | 447 |  |  | 101.7544 | 24.5614 | 4.1429 | 28.9474 | 0.22148 |  | n:lts2sh:hts2sh | CP318539
| US168694 | N. INIGOK #1 | HUSKY OIL | 8350 | 8400 | 8375 | J4 |  | Cutting | NOPR |  | 1.03 | 0.31 | 1.15 | 0.37 | 449 |  |  | 111.6505 | 35.9223 | 3.1081 | 30.0971 | 0.21233 |  | n:lts2p:hts2sh | CP318540
| US168695 | N. INIGOK #1 | HUSKY OIL | 8400 | 8450 | 8425 | J4 |  | Cutting | NOPR |  | 1.38 | 0.37 | 1.37 | 0.44 | 450 |  |  | 99.2754 | 31.8841 | 3.1136 | 26.8116 | 0.21264 |  | n:lts2p:hts2sh | CP318541
| US168696 | N. INIGOK #1 | HUSKY OIL | 8450 | 8500 | 8475 | J4 |  | Cutting | NOPR |  | 1.79 | 0.34 | 1.5 | 1.21 | 449 |  |  | 83.7989 | 67.5978 | 1.2397 | 18.9944 | 0.18478 |  | n:lts2sh:hts2sh | CP318542
| US168697 | N. INIGOK #1 | HUSKY OIL | 8500 | 8900 | 8700 | J4 |  | Cutting | NOPR |  | 1.4 | 0.22 | 1.22 | 2.31 | 457 |  |  | 87.1429 | 165 | 0.52814 | 15.7143 | 0.15278 |  | n:lts2p:hts2sh | CP318543
| US168698 | N. INIGOK #1 | HUSKY OIL | 8550 | 8600 | 8575 | J4 |  | Cutting | NOPR |  | 1.15 | 0.27 | 1.26 | 1.52 | 448 |  |  | 109.5652 | 132.1739 | 0.82895 | 23.4783 | 0.17647 |  | n:lts2p:hts2sh | CP318544
| US168666 | SIMPSON LAGOON 32-14A | CHEVRON USA | 11860 | 11890 | 11875 | LOWER KINGAK |  | Cutting | NOPR |  | 2.35 | 0.64 | 8.61 | 0.52 | 438 |  |  | 366.383 | 22.1277 | 16.5577 | 27.234 | 0.069189 |  | n:lts2sh | CP318512
| US168667 | SIMPSON LAGOON 32-14A | CHEVRON USA | 11890 | 11920 | 11905 | LOWER KINGAK |  | Cutting | NOPR |  | 2.49 | 0.7 | 9.06 | 0.74 | 438 |  |  | 363.8554 | 29.7189 | 12.2432 | 28.1124 | 0.071721 |  | n:lts2sh | CP318513
| US168668 | SIMPSON LAGOON 32-14A | CHEVRON USA | 11920 | 11950 | 11935 | SAG RIVER |  | Cutting | NOPR |  | 3.29 | 0.87 | 9.87 | 1.42 | 440 |  |  | 300 | 43.1611 | 6.9507 | 26.4438 | 0.081006 | RE | n:lts2sh | CP318514
| US168669 | SIMPSON LAGOON 32-14A | CHEVRON USA | 11950 | 11980 | 11965 | SAG RIVER |  | Cutting | NOPR |  | 2.13 | 0.69 | 7.09 | 0.56 | 438 |  |  | 332.8638 | 26.2911 | 12.6607 | 32.3944 | 0.088689 |  | n:lts2sh | CP318515
| US168670 | SIMPSON LAGOON 32-14A | CHEVRON USA | 11980 | 12020 | 12000 | SAG RIVER |  | Cutting | NOPR |  | 2.45 | 0.61 | 7.24 | 0.89 | 438 |  |  | 295.5102 | 36.3265 | 8.1348 | 24.898 | 0.077707 |  | n:lts2sh | CP318516
| US168671 | SIMPSON LAGOON 32-14A | CHEVRON USA | 12020 | 12040 | 12030 | SAG RIVER |  | Cutting | NOPR |  | 2.56 | 0.62 | 8.67 | 0.61 | 438 |  |  | 338.6719 | 23.8281 | 14.2131 | 24.2188 | 0.066738 |  | n:lts2sh | CP318517
| US168672 | SIMPSON LAGOON 32-14A | CHEVRON USA | 12040 | 12060 | 12050 | SHUBLIK |  | Cutting | NOPR |  | 2.06 | 0.37 | 4.87 | 0.79 | 435 |  |  | 236.4078 | 38.3495 | 6.1646 | 17.9612 | 0.070611 |  | n:lts2sh | CP318518
| US168673 | SIMPSON LAGOON 32-14A | CHEVRON USA | 12060 | 12080 | 12070 | SHUBLIK |  | Cutting | NOPR |  | 1.83 | 0.47 | 4.19 | 0.89 | 436 |  |  | 228.9617 | 48.6339 | 4.7079 | 25.6831 | 0.10086 |  | n:lts2sh | CP318519
| US168674 | SIMPSON LAGOON 32-14A | CHEVRON USA | 12080 | 12120 | 12100 | SHUBLIK |  | Cutting | NOPR |  | 2.45 | 0.46 | 4.91 | 1.38 | 436 |  |  | 200.4082 | 56.3265 | 3.558 | 18.7755 | 0.085661 |  | n:lts2sh | CP318520
| US168675 | SIMPSON LAGOON 32-14A | CHEVRON USA | 12120 | 12160 | 12140 | SHUBLIK |  | Cutting | NOPR |  | 2.77 | 0.63 | 9.14 | 0.99 | 435 |  |  | 329.9639 | 35.7401 | 9.2323 | 22.7437 | 0.064483 | RE | n:lts2sh | CP318521
| US168676 | SIMPSON LAGOON 32-14A | CHEVRON USA | 12160 | 12200 | 12180 | SHUBLIK |  | Cutting | NOPR |  | 3.29 | 1.08 | 8.42 | 3.46 | 436 |  |  | 255.9271 | 105.1672 | 2.4335 | 32.8267 | 0.11368 | RE | n:lts2p | CP318522
| US168677 | SIMPSON LAGOON 32-14A | CHEVRON USA | 12200 | 12320 | 12260 | SHUBLIK |  | Cutting | NOPR |  | 1.39 | 0.45 | 2.71 | 1.24 | 438 |  |  | 194.964 | 89.2086 | 2.1855 | 32.3741 | 0.14241 |  | n:lts2p | CP318523

## Geochemical Log
GEOCHEMICAL LOGS
| Company: | CONOCOPHILLIPS | Project #: | / BH-67414
Good to excellent
Labels may not be properly located unless the Excel view is set to 100%.
Some values may exceed the chart ranges.

## Kerogen Quality
KEROGEN QUALITY PLOT |  |  |  |  | KEROGEN QUALITY PLOT |  |  |  |  | KEROGEN QUALITY PLOT
| Company: | CONOCOPHILLIPS | Project #: | / BH-67414 |  | Company: | CONOCOPHILLIPS | Project #: | / BH-67414 |  | Company: | CONOCOPHILLIPS | Project #: | / BH-67414

## KEROGEN TYPE
KEROGEN TYPE
Company: | CONOCOPHILLIPS | Project #: | / BH-67414
l
II
III
IV

## Kerogen Type and Maturity
KEROGEN TYPE AND MATURITY (Tmax) |  |  |  | KEROGEN TYPE AND MATURITY (%Ro)
Company: | CONOCOPHILLIPS | Project #: | / BH-67414 | Company: | CONOCOPHILLIPS | Project #: | / BH-67414

## Kerogen Conversion-Maturity
KEROGEN CONVERSION AND MATURITY (Tmax) |  |  |  | KEROGEN CONVERSION AND MATURITY (%Ro)
Company: | CONOCOPHILLIPS | Project #: | / BH-67414 | Company: | CONOCOPHILLIPS | Project #: | / BH-67414
Stained or
Contaminated
Low Level Conversion
High Level Conversion
Intensive Generation, Expulsion
Stained or
Contaminated
Low Level Conversion
Immature
Oil Window
Dry Gas Window
High Level Conversion

## Maturation Profile (hidden)
CONOCOPHILLIPS, NORTH SLOPE, ALASKA
Figure 6. Maturation profile based on measured vitrinite reflectance.

## GUIDELINES (hidden)
| Depth range for plots: |  | top | 6000 |  | toc scale | 16 | Min. depth | 8030
|  |  | bottom | 13000 |  | s2 scale | 60 | Max depth | 12260
[8 empty] | Max TOC: | 28.99
[8 empty] | Max S2: | 223.1
Depth log |  | Depth vs. cal ro plot |  |  |  | TOC=100S2/HI |  | S2=HIxTOC/100 | [5 empty] | 350 | 455.1 | 0.1 | 1
0 | 0.5 | 0 | 0.55 | 25 | 0 |  |  |  |  | Use TOC < TOC VALUE |  |  |  |  | 455.1 | 1 | 0.998
20000 | 0.5 | 20000 | 0.55 | 25 | 20000 |  |  |  |  | TOC
| 1 |  | 1 | 50 |  | 50 | 0 | 0 |  | 0 | 0
| 1 |  | 1 | 50 |  | 200 | 16 | 8 | 50 LINE | 120 | 60
| 5 |  | 1.4 | 100 |  | 350 |  | 0 |  | 0
| 5 |  | 1.4 | 100 |  | 700 |  | 32 | 200 LINE | 30
| 200 | [6 empty] | 0 |  | 0
| 200 | [6 empty] | 56 | 350 LINE | 56
| 350 | [6 empty] | 0 |  | 0 |  |  |  | 80 | 300
| 350 | [6 empty] | 112 | 700 LINE | 8.5714
| 700 |  |  |  |  | Lines for lean box | [7 empty] | 200 = 100 S2 / TOC |  |  |  | 280
| 700 |  |  |  |  | 1 | 0 |  | Lines for PI - Tmax plot
[6 empty] | 1 | 5 | 0.2 | 350 | 0.1 |  |  |  | 200 | 0 | 0
[6 empty] | 0 | 5 | 2.2 | 600 | 0.1 |  |  |  |  | 80 | 40
[6 empty] | 1 | 5 | 0.55 | 435 | 0.1 | [5 empty] | 0
[8 empty] | 0.553 | 435 | 1 | [5 empty] | 160
[8 empty] | 1.4 | 475 | 0 | [5 empty] | 0
[8 empty] | 1.4 | 475 | 1 | [5 empty] | 280
0
[6 empty] | 0 | 0 | 0 | 0 | 0 | 0 | 0 | 0 |  |  | 560
[6 empty] | 5 | 2.5 | 5 | 10 | 5 | 17.5 | 2.85 | 20
[15 empty] | 0 | 0 |  | 85.7143
[15 empty] | 42.85 | 300

## Config (hidden)
1 | 2 | 3 | 4 | 5 | 6 | 7
INFO | Name | Range Start | Range End | Format | Sample display distance | Max samples in one page
Page | Data | A15 | AP505 | Row |  | 1000
File |  |  |  | TOC_RE_[T]_[P]_[d=yymmdd].xls
Note on E2: yanw: "H","Hirizontall" or "V","Verical" H:list samples Hironzontally V:list samples vertically (default is V,things other than "H" is regarded as "V")
Note on F2: yanw: the distances between samples. For example : 3 --means after 3 rows/ columns fill in next sample (Default value is 1-empty is regarded as 1)
Note on G2: Max samples are wanted in 1 page. eg:Page can contain 30 samples,but the last 10 row is wanted to be empty or be occupied by sth else,so only 20 samples are wanted in 1 page,so 20 in this cell. (Default:if it is empty,the program will calculate how many samples it can contain so if no special requirement just leave it empty)