## SUMMARY
AROMATIC GCMS
Company: |  | ConocoPhillips | [19 empty] | Client ID: | [5 empty] | US196603
Country: |  | UNITED STATES | [19 empty] | Project #: | [5 empty] | BH-92528
Basin: | [21 empty] | Lab ID: | [5 empty] | CP355388
Lease: |  | UMIAT TEST WELL | [19 empty] | Sample Type: | [5 empty] | CORE CHIP
Block: | [21 empty] | Sampling Date: | [5 empty] | Jun 30 2016 12:00AM
Field: |  | UMIAT | [19 empty] | Formation:
Well Name: |  | UMIAT TEST WELL 11 | [19 empty] | Geologic Age:
Latitude: |  | 69.42039 | [19 empty] | Top Depth: | [5 empty] | 1827.00 FT
Longitude: |  | -152.0872 | [19 empty] | Bottom Depth: | [5 empty] | FT
Preparation: |  | MPLC | [19 empty] | GCMS Method: | [5 empty] | M17B
m/z 253: Monoaromatic steroids | [21 empty] | M4160659.D |  |  | RATIOS (on Areas)1 | [7 empty] | Appl2 |  |  | TEV3
Mono- (MAS) and Triaromatic Steroids (TAS)
[25 empty] | (C20+C21)/S TAS | [7 empty] | M |  |  | 1.0 (1.3%)
[25 empty] | TAS #1 20/20+27 | [7 empty] | M
[25 empty] | TAS #2 21/21+28 | [7 empty] | M
[25 empty] | %26 TAS | [7 empty] | D
[25 empty] | %27 TAS | [7 empty] | D
[25 empty] | %28 TAS | [7 empty] | D
[25 empty] | %29 TAS | [7 empty] | D
C28/C26 20S TAS
C28/C27 20R TAS
Dia/Regular C27 MAS
[25 empty] | %27 MAS | [7 empty] | D
m/z 231: Triaromatic steroids | [21 empty] | M4160659.D |  |  | %28 MAS | [7 empty] | D
[25 empty] | %29 MAS | [7 empty] | D
[25 empty] | (C21+C22)/S MAS | [7 empty] | M |  |  | 1.0 (1.3%)
[25 empty] | TAS/(MAS+TAS) | [7 empty] | M
[25 empty] | TA28/(TA28+MA29) | [7 empty] | M |  |  | 1.0 (0.8%)
Triaromatic Methylsteroids
[25 empty] | Dinosteroid Index | [7 empty] | A
[25 empty] | C4/C3+C4 Mester | [7 empty] | A
Phenanthrenes, Naphthalenes, and Dibenzothiophenes
[25 empty] | MPI-1 | [7 empty] | M
[25 empty] | Rc(a) if Ro < 1.3 (Ro%) | [7 empty] | M
m/z 245 Triaromatic Methylsteroids | [21 empty] | M4160659.D |  |  | Rc(b) if Ro > 1.3 (Ro%) | [7 empty] | M
[25 empty] | MPI-2 | [7 empty] | M
[25 empty] | DNR-1 | [7 empty] | M
[25 empty] | DNR-2 | [7 empty] | M
[25 empty] | TNR1 | [7 empty] | M
[25 empty] | TDE-1 | [7 empty] | M
[25 empty] | TDE-2 | [7 empty] | M
[25 empty] | MDR | [7 empty] | M
[25 empty] | Rm (Ro%) | [7 empty] | M
[25 empty] | MDR23 | [7 empty] | M
[25 empty] | MDR1 | [7 empty] | M
[25 empty] | DBT/Phenanthrene | [7 empty] | D
1Definition and utility of the ratios can be found on our website www.brilabs.com
2A=Source Age; D=Depositional environment; M= Maturity
3Thermal equilibrium value of the biomarker ratio and in brackets the approximate VR value at which this value is reached
Company: |  |  |  | ConocoPhillips | [22 empty] | Client ID: |  |  | US196603
Well Name: |  |  |  | UMIAT TEST WELL 11 | [22 empty] | Project #: |  |  | BH-92528
Depth: |  |  |  | 1827.00 - FT | [22 empty] | Lab ID: |  |  | CP355388
Sampling Point: | [26 empty] | File Name: |  |  | M4160659.D
| Peak |  | Compound | [22 empty] | Ret. | [5 empty] | ppm |  |  | ppm
Ion | Label |  | Name | [22 empty] | Time |  | Area |  | Height |  | (Area) |  |  | (Hght)
230 | OTP |  | Ortho-terphenyl (internal standard) | [21 empty] | 74.918 |  | 99374 |  | 24542 |  | 300 |  |  | 300
92 | 16AB |  | C16 Alkyl Benzene | [21 empty] | 66.631 |  | 29928 |  | 7421 |  | 90.35 |  |  | 90.714
92 | 17AB |  | C17 Alkyl Benzene | [21 empty] | 71.487 |  | 48791 |  | 11554 |  | 147.295 |  |  | 141.235
92 | 18AB |  | C18 Alkyl Benzene | [21 empty] | 75.674 |  | 70079 |  | 17907 |  | 211.561 |  |  | 218.894
92 | 1THIO92 |  | Dimethyl dibenzothiophene 1
92 | 2THIO92 |  | Dimethyl dibenzothiophene 2
92 | 19AB |  | C19 Alkyl Benzene | [21 empty] | 79.439 |  | 72561 |  | 19252 |  | 219.054 |  |  | 235.335
92 | 20AB |  | C20 Alkyl Benzene | [21 empty] | 82.887 |  | 73859 |  | 18955 |  | 222.973 |  |  | 231.705
92 | 21AB |  | C21 Alkyl Benzene | [21 empty] | 86.089 |  | 75707 |  | 20107 |  | 228.552 |  |  | 245.787
92 | 22AB |  | C22 Alkyl Benzene | [21 empty] | 89.115 |  | 57934 |  | 14372 |  | 174.897 |  |  | 175.683
92 | 23AB |  | C23 Alkyl Benzene | [21 empty] | 91.983 |  | 48786 |  | 12199 |  | 147.28 |  |  | 149.12
92 | PHYBz |  | Phytanyl Benzene | [21 empty] | 93.918 |  | 16094 |  | 2312 |  | 48.586 |  |  | 28.262
92 | 24AB |  | C24 Alkyl Benzene | [21 empty] | 94.71 |  | 36554 |  | 9179 |  | 110.353 |  |  | 112.204
92 | 25AB |  | C25 Alkyl Benzene | [21 empty] | 97.313 |  | 31711 |  | 7666 |  | 95.732 |  |  | 93.709
92 | 26AB |  | C26 Alkyl Benzene | [21 empty] | 99.829 |  | 23804 |  | 5614 |  | 71.862 |  |  | 68.625
106 | 16ATM |  | C16 Alkyl Toluene (meta) | [21 empty] | 65.893 |  | 36682 |  | 8372 |  | 110.739 |  |  | 102.339
106 | 16ATO |  | C16 Alkyl Toluene (ortho) | [21 empty] | 66.843 |  | 22846 |  | 4666 |  | 68.97 |  |  | 57.037
106 | 17ATM |  | C17 Alkyl Toluene (meta) | [21 empty] | 70.783 |  | 71345 |  | 17408 |  | 215.383 |  |  | 212.794
106 | 17ATO |  | C17 Alkyl Toluene (ortho) | [21 empty] | 71.645 |  | 37284 |  | 9229 |  | 112.557 |  |  | 112.815
106 | 18ATM |  | C18 Alkyl Toluene (meta) | [21 empty] | 75.023 |  | 91960 |  | 22579 |  | 277.618 |  |  | 276.004
106 | 18ATO |  | C18 Alkyl Toluene (ortho) | [21 empty] | 75.815 |  | 50390 |  | 11670 |  | 152.122 |  |  | 142.653
106 | 1THIO106 |  | Dimethyl dibenzothiophene 1
106 | 2THIO106 |  | Dimethyl dibenzothiophene 2
106 | 19ATM |  | C19 Alkyl Toluene (meta) | [21 empty] | 78.806 |  | 93831 |  | 22509 |  | 283.266 |  |  | 275.149
106 | 19ATO |  | C19 Alkyl Toluene (ortho) | [21 empty] | 79.562 |  | 45280 |  | 12024 |  | 136.696 |  |  | 146.981
106 | 20ATM |  | C20 Alkyl Toluene (meta) | [21 empty] | 82.271 |  | 94358 |  | 24467 |  | 284.857 |  |  | 299.083
106 | 20ATO |  | C20 Alkyl Toluene (ortho) | [21 empty] | 83.01 |  | 44317 |  | 10830 |  | 133.789 |  |  | 132.385
106 | 21ATM |  | C21 Alkyl Toluene (meta) | [21 empty] | 85.508 |  | 83576 |  | 19627 |  | 252.307 |  |  | 239.919
106 | 21ATO |  | C21 Alkyl Toluene (ortho) | [21 empty] | 86.212 |  | 48617 |  | 10581 |  | 146.77 |  |  | 129.342
106 | 22ATM |  | C22 Alkyl Toluene (meta) | [21 empty] | 88.534 |  | 77896 |  | 19344 |  | 235.16 |  |  | 236.46
106 | 22ATO |  | C22 Alkyl Toluene (ortho) | [21 empty] | 89.238 |  | 38736 |  | 9391 |  | 116.94 |  |  | 114.795
106 | 23ATM |  | C23 Alkyl Toluene (meta) | [21 empty] | 91.402 |  | 48736 |  | 12718 |  | 147.129 |  |  | 155.464
106 | 23ATO |  | C23 Alkyl Toluene (ortho) | [21 empty] | 92.106 |  | 26048 |  | 6950 |  | 78.636 |  |  | 84.956
106 | 24ATM |  | C24 Alkyl Toluene (meta) | [21 empty] | 94.147 |  | 46318 |  | 11325 |  | 139.829 |  |  | 138.436
106 | 24ATO |  | C24 Alkyl Toluene (ortho) | [21 empty] | 94.833 |  | 24169 |  | 4985 |  | 72.964 |  |  | 60.936
106 | PHYTL |  | Phytanyl Toluene | [21 empty] | 95.853 |  | 100634 |  | 15443 |  | 303.804 |  |  | 188.774
106 | 25ATM |  | C25 Alkyl Toluene (meta) | [21 empty] | 96.768 |  | 35269 |  | 8237 |  | 106.474 |  |  | 100.689
106 | 25ATO |  | C25 Alkyl Toluene (ortho) | [21 empty] | 97.436 |  | 16946 |  | 3827 |  | 51.158 |  |  | 46.781
106 | 26ATM |  | C26 Alkyl Toluene (meta) | [21 empty] | 99.284 |  | 33612 |  | 7004 |  | 101.471 |  |  | 85.616
106 | 26ATO |  | C26 Alkyl Toluene (ortho) | [21 empty] | 99.952 |  | 13646 |  | 3380 |  | 41.196 |  |  | 41.317
134 | 15AI |  | C15 Aryl Isoprenoids
134 | 16AI |  | C16 Aryl Isoprenoids
134 | 17AI |  | C17 Aryl Isoprenoids
134 | 18AI |  | C18 Aryl Isoprenoids
134 | 19AI |  | C19 Aryl Isoprenoids
134 | 20AI |  | C20 Aryl Isoprenoids
134 | 21AI |  | C21 Aryl Isoprenoids
134 | 22AI |  | C22 Aryl Isoprenoids
134 | ISOR |  | Isorenieratane
Company: |  |  |  | ConocoPhillips | [22 empty] | Client ID: |  |  | US196603
Well Name: |  |  |  | UMIAT TEST WELL 11 | [22 empty] | Project #: |  |  | BH-92528
Depth: |  |  |  | 1827.00 - FT | [22 empty] | Lab ID: |  |  | CP355388
Sampling Point: | [26 empty] | File Name: |  |  | M4160659.D
| Peak |  | Compound | [22 empty] | Ret. | [5 empty] | ppm |  |  | ppm
Ion | Label |  | Name | [22 empty] | Time |  | Area |  | Height |  | (Area) |  |  | (Hght)
142 | 2MN |  | 2-Methylnaphthalene | [21 empty] | 37.814 |  | 90835 |  | 16188 |  | 274.222 |  |  | 197.881
142 | 1MN |  | 1-Methylnaphthalene | [21 empty] | 39.046 |  | 59395 |  | 9921 |  | 179.307 |  |  | 121.274
149 | MTTC578 |  | 5,7,8,-triMe-MTTChroman
156 | 2EN |  | 2-Ethylnaphthalene | [21 empty] | 45.995 |  | 17673 |  | 2909 |  | 53.353 |  |  | 35.559
156 | 1EN |  | 1-Ethylnaphthalene | [21 empty] | 46.101 |  | 5036 |  | 1270 |  | 15.203 |  |  | 15.524
156 | 26DMN |  | 2,6-Dimethylnaphthalene | [21 empty] | 46.91 |  | 76210 |  | 12587 |  | 230.07 |  |  | 153.863
156 | 27DMN |  | 2,7-Dimethylnaphthalene | [21 empty] | 47.068 |  | 76478 |  | 14479 |  | 230.879 |  |  | 176.99
156 | 1317DMN |  | 1,3 & 1,7-Dimethylnaphthalenes | [21 empty] | 48.053 |  | 152148 |  | 21146 |  | 459.319 |  |  | 258.487
156 | 16DMN |  | 1,6-Dimethylnaphthalene | [21 empty] | 48.317 |  | 123941 |  | 19946 |  | 374.165 |  |  | 243.819
156 | 23DMN |  | 2,3-Dimethylnaphthalene | [21 empty] | 49.478 |  | 9869 |  | 2363 |  | 29.794 |  |  | 28.885
156 | 14DMN |  | 1,4-Dimethylnaphthalene | [21 empty] | 49.602 |  | 57575 |  | 8726 |  | 173.813 |  |  | 106.666
156 | 15DMN |  | 1,5-Dimethylnaphthalene | [21 empty] | 49.69 |  | 18904 |  | 4271 |  | 57.069 |  |  | 52.208
156 | 12DMN |  | 1,2-Dimethylnaphthalene | [21 empty] | 50.657 |  | 20258 |  | 3517 |  | 61.157 |  |  | 42.992
161 | MTTC8 |  | 8-Me-MTTChroman
168 | 2MBP |  | 2-Methylbiphenyl | [21 empty] | 46.47 |  | 7192 |  | 1389 |  | 21.712 |  |  | 16.979
168 | DPM |  | Diphenylmethane | [21 empty] | 48.74 |  | 4317 |  | 659 |  | 13.033 |  |  | 8.056
168 | 3MBP |  | 3-Methylbiphenyl | [21 empty] | 53.173 |  | 215066 |  | 36733 |  | 649.262 |  |  | 449.022
168 | 4MBP |  | 4-Methylbiphenyl | [21 empty] | 53.824 |  | 82735 |  | 13098 |  | 249.769 |  |  | 160.109
168 | DBF |  | Dibenzofuran | [21 empty] | 55.249 |  | 59786 |  | 9970 |  | 180.488 |  |  | 121.873
170 | BB_EMN |  | Ethyl-methyl-Naphthalene | [21 empty] | 54.985 |  | 38959 |  | 5114 |  | 117.613 |  |  | 62.513
170 | AB_EMN |  | Ethyl-methyl-Naphthalene | [21 empty] | 56.217 |  | 14588 |  | 2520 |  | 44.04 |  |  | 30.804
170 | 137TMN |  | 1,3,7-Trimethylnaphthalene | [21 empty] | 56.656 |  | 57157 |  | 9760 |  | 172.551 |  |  | 119.306
170 | 136TMN |  | 1,3,6-Trimethylnaphthalene | [21 empty] | 57.026 |  | 86606 |  | 14541 |  | 261.455 |  |  | 177.748
170 | 146135T |  | (1,4,6+1,3,5)-Trimethylnaphthalenes | [21 empty] | 58.099 |  | 59993 |  | 9644 |  | 181.113 |  |  | 117.888
170 | 236TMN |  | 2,3,6-Trimethylnaphthalene | [21 empty] | 58.363 |  | 73375 |  | 12664 |  | 221.512 |  |  | 154.804
170 | 127TMN |  | 1,2,7-Trimethylnaphthalene | [21 empty] | 59.137 |  | 14612 |  | 2466 |  | 44.112 |  |  | 30.144
170 | 167126T |  | (1,6,7+1,2,6)-Trimethylnaphthalenes | [21 empty] | 59.295 |  | 74509 |  | 11794 |  | 224.935 |  |  | 144.169
170 | 124TMN |  | 1,2,4-Trimethylnaphthalene | [21 empty] | 60.21 |  | 5201 |  | 1003 |  | 15.701 |  |  | 12.261
170 | 125TMN |  | 1,2,5-Trimethylnaphthalene | [21 empty] | 60.667 |  | 47582 |  | 8561 |  | 143.645 |  |  | 104.649
178 | PHEN |  | Phenanthrene | [21 empty] | 70.185 |  | 463801 |  | 98482 |  | 1400.168 |  |  | 1203.838
184 | 1357 |  | 1,3,5,7-Tetramethylnaphthalene | [21 empty] | 64.626 |  | 23125 |  | 4382 |  | 69.812 |  |  | 53.565
184 | 1367 |  | 1,3,6,7-Tetramethylnaphthalene | [21 empty] | 65.787 |  | 32569 |  | 6739 |  | 98.322 |  |  | 82.377
184 | 1247 |  | (1,2,4,7+1,2,4,6+1,4,6,7)-Tetramethylnaphthalenes | [21 empty] | 66.526 |  | 16779 |  | 3382 |  | 50.654 |  |  | 41.341
184 | 1257 |  | 1,2,5,7-Tetramethylnaphthalene | [21 empty] | 66.719 |  | 16549 |  | 3538 |  | 49.96 |  |  | 43.248
184 | 2367 |  | 2,3,6,7-Tetramethylnaphthalene | [21 empty] | 67.089 |  | 8915 |  | 1936 |  | 26.913 |  |  | 23.666
184 | 1267 |  | 1,2,6,7-Tetramethylnaphthalene | [21 empty] | 67.529 |  | 12512 |  | 2701 |  | 37.772 |  |  | 33.017
184 | 1237 |  | 1,2,3,7-Tetramethylnaphthalene | [21 empty] | 67.705 |  | 3936 |  | 959 |  | 11.882 |  |  | 11.723
184 | 1236 |  | 1,2,3,6-Tetramethylnaphthalene | [21 empty] | 67.968 |  | 8926 |  | 1965 |  | 26.947 |  |  | 24.02
184 | 1256 |  | 1,2,5,6-Tetramethylnaphthalene | [21 empty] | 68.69 |  | 31273 |  | 7174 |  | 94.41 |  |  | 87.695
184 | DBT |  | Dibenzothiophene | [21 empty] | 68.901 |  | 11452 |  | 2223 |  | 34.572 |  |  | 27.174
191 | BH32 |  | C32 Benzohopane
191 | BH33 |  | C33 Benzohopane
191 | BH34 |  | C34 Benzohopane
191 | BH35 |  | C35 Benzohopane
192 | 3MP |  | 3-Methylphenanthrene | [21 empty] | 75.111 |  | 217038 |  | 49994 |  | 655.216 |  |  | 611.124
192 | 2MP |  | 2-Methylphenanthrene | [21 empty] | 75.305 |  | 244696 |  | 54454 |  | 738.712 |  |  | 665.643
192 | 9MP |  | 9-Methylphenanthrene | [21 empty] | 75.991 |  | 236653 |  | 52705 |  | 714.431 |  |  | 644.263
192 | 1MP |  | 1-Methylphenanthrene | [21 empty] | 76.167 |  | 175101 |  | 38339 |  | 528.612 |  |  | 468.654
Company: |  |  |  | ConocoPhillips | [22 empty] | Client ID: |  |  | US196603
Well Name: |  |  |  | UMIAT TEST WELL 11 | [22 empty] | Project #: |  |  | BH-92528
Depth: |  |  |  | 1827.00 - FT | [22 empty] | Lab ID: |  |  | CP355388
Sampling Point: | [26 empty] | File Name: |  |  | M4160659.D
| Peak |  | Compound | [22 empty] | Ret. | [5 empty] | ppm |  |  | ppm
Ion | Label |  | Name | [22 empty] | Time |  | Area |  | Height |  | (Area) |  |  | (Hght)
198 | CAD |  | Cadalene | [21 empty] | 66.139 |  | 23964 |  | 4864 |  | 72.345 |  |  | 59.457
198 | 12467PMN |  | 1,2,4,6,7-Pentamethylnaphthalene | [21 empty] | 72.982 |  | 1514 |  | 407 |  | 4.571 |  |  | 4.975
198 | 12357PMN |  | 1,2,3,5,7-Pentamethylnaphthalene | [21 empty] | 73.317 |  | 2053 |  | 457 |  | 6.198 |  |  | 5.586
198 | 4MDBT |  | 4 Methyl Dibenzothiophene | [21 empty] | 73.44 |  | 16895 |  | 3696 |  | 51.004 |  |  | 45.18
198 | 23MDBT |  | 2 & 3 Methyl Dibenzothiophenes | [21 empty] | 74.214 |  | 9278 |  | 1592 |  | 28.009 |  |  | 19.461
198 | 1MDBT |  | 1 Methyl Dibenzothiophene | [21 empty] | 75.023 |  | 9613 |  | 1996 |  | 29.021 |  |  | 24.399
206 | 36DMP |  | 3,6-Dimethylphenanthrene | [21 empty] | 79.351 |  | 40890 |  | 9683 |  | 123.443 |  |  | 118.364
206 | 26DMP |  | 2,6-Dimethylphenanthrene | [21 empty] | 79.597 |  | 87411 |  | 20191 |  | 263.885 |  |  | 246.814
206 | 27DMP |  | 2,7-Dimethylphenanthrene | [21 empty] | 79.72 |  | 46230 |  | 11589 |  | 139.564 |  |  | 141.663
206 | 39DMP |  | (3,9+3,10+2,10+1,3)-Dimethylphenanthrenes | [21 empty] | 80.213 |  | 245351 |  | 47948 |  | 740.69 |  |  | 586.114
206 | 29DMP |  | (2,9+1,6)-Dimethylphenanthrenes | [21 empty] | 80.424 |  | 122745 |  | 21161 |  | 370.555 |  |  | 258.671
206 | 17DMP |  | 1,7-Dimethylphenanthrene | [21 empty] | 80.565 |  | 104731 |  | 24803 |  | 316.172 |  |  | 303.19
206 | 23DMP |  | 2,3-Dimethylphenanthrene | [21 empty] | 80.846 |  | 46597 |  | 10528 |  | 140.672 |  |  | 128.694
206 | 19DMP |  | 1,9-Dimethylphenanthrene | [21 empty] | 80.952 |  | 49165 |  | 11637 |  | 148.424 |  |  | 142.25
206 | 18DMP |  | 1,8-Dimethylphenanthrene | [21 empty] | 81.374 |  | 19615 |  | 4621 |  | 59.216 |  |  | 56.487
206 | 12DMP |  | 1,2-Dimethylphenanthrene | [21 empty] | 81.884 |  | 17962 |  | 4311 |  | 54.225 |  |  | 52.697
206 | 9_10DMP |  | 9,10-Dimethylphenanthrene | [21 empty] | 82.412 |  | 1171 |  | 443 |  | 3.535 |  |  | 5.415
212 | DMDBT |  | Dimethyldibenzothiophene | Dimethyldibenzothiophene | Dimethyldibenzothiophene | Dimethyldibenzothiophene | Dimethyldibenzothiophene | Dimethyldibenzothiophene | Dimethyldibenzothiophene | Dimethyldibenzothiophene | Dimethyldibenzothiophene | Dimethyldibenzothiophene | Dimethyldibenzothiophene | Dimethyldibenzothiophene | Dimethyldibenzothiophene | Dimethyldibenzothiophene | Dimethyldibenzothiophene | Dimethyldibenzothiophene | Dimethyldibenzothiophene | Dimethyldibenzothiophene | Dimethyldibenzothiophene | Dimethyldibenzothiophene | Dimethyldibenzothiophene | Dimethyldibenzothiophene
219 | RET |  | Retene | [21 empty] | 86.159 |  | 185450 |  | 44068 |  | 559.855 |  |  | 538.685
226 | TMDBT |  | Trimethyldibenzothiophene | Trimethyldibenzothiophene | Trimethyldibenzothiophene | Trimethyldibenzothiophene | Trimethyldibenzothiophene | Trimethyldibenzothiophene | Trimethyldibenzothiophene | Trimethyldibenzothiophene | Trimethyldibenzothiophene | Trimethyldibenzothiophene | Trimethyldibenzothiophene | Trimethyldibenzothiophene | Trimethyldibenzothiophene | Trimethyldibenzothiophene | Trimethyldibenzothiophene | Trimethyldibenzothiophene | Trimethyldibenzothiophene | Trimethyldibenzothiophene | Trimethyldibenzothiophene | Trimethyldibenzothiophene | Trimethyldibenzothiophene | Trimethyldibenzothiophene | 83.714 |  | 55765 |  | 1215 |  | 168.349 |  |  | 14.852
231 | 231A20 |  | C20 Triaromatic Steroid | [21 empty] | 92.229 |  | 8949 |  | 1700 |  | 27.016 |  |  | 20.781
231 | 231B21 |  | C21 Triaromatic | [21 empty] | 94.727 |  | 6929 |  | 1687 |  | 20.918 |  |  | 20.622
231 | 231C26 |  | C26 20S Triaromatic | [21 empty] | 103.946 |  | 6775 |  | 1516 |  | 20.453 |  |  | 18.531
231 | 231D26 |  | C27 20S & C26 20R Triaromatic | [21 empty] | 105.547 |  | 20600 |  | 4373 |  | 62.189 |  |  | 53.455
231 | TADMD1 |  | C28 23,24-Cholestane Triaromatic
231 | TADMD2 |  | C28 23,24-Cholestane Triaromatic
231 | 231E28 |  | C28 20S Triaromatic | [21 empty] | 106.884 |  | 16866 |  | 2594 |  | 50.917 |  |  | 31.709
231 | 231F27 |  | C27 20R Triaromatic | [21 empty] | 107.517 |  | 13338 |  | 2378 |  | 40.266 |  |  | 29.069
231 | TADMD3 |  | C28 23,24-Cholestane Triaromatic
231 | C29TA1 |  | C29 Triaromatic | [21 empty] | 107.869 |  | 4626 |  | 623 |  | 13.965 |  |  | 7.616
231 | C29TA2 |  | C29 Triaromatic | [21 empty] | 108.062 |  | 2393 |  | 576 |  | 7.224 |  |  | 7.041
231 | TADMD4 |  | C28 23,24-Cholestane Triaromatic
231 | 231G28 |  | C28 20R Triaromatic | [21 empty] | 109.118 |  | 14695 |  | 3258 |  | 44.363 |  |  | 39.826
231 | TADMD5 |  | C28 23,24-Cholestane Triaromatic
231 | C29TA3 |  | C29 Triaromatic | [21 empty] | 110.42 |  | 3778 |  | 619 |  | 11.405 |  |  | 7.567
245 | C3S |  | C27 20S 3-Methyl Triaromatic Steroid
245 | C4S |  | C27 20S 4-Methyl Triaromatic Steroid
245 | E2S |  | C28 20S 2-Methyl Triaromatic Steroid
245 | E3SC3R |  | C28 20S 3-Methyl & C27 20R 3-Methyl TAS | [21 empty] | 108.168 |  | 4220 |  | 558 |  | 12.74 |  |  | 6.821
245 | E4SC4R |  | C28 20S 4-Methyl & C27 20R 4-Methyl TAS | [21 empty] | 108.749 |  | 7093 |  | 1346 |  | 21.413 |  |  | 16.453
245 | S2S |  | C29 20S 2-Methyl Triaromatic Steroid
245 | DA |  | Triaromatic Dinosteroid a
245 | S3S |  | C29 20S 3-Methyl Triaromatic Steroid
245 | DB |  | Triaromatic Dinosteroid b | [21 empty] | 109.787 |  | 3502 |  | 770 |  | 10.572 |  |  | 9.412
245 | S4SE2R |  | C29 20S 4-Methyl & C28 20R 2-Methyl TAS | [21 empty] | 109.945 |  | 5041 |  | 642 |  | 15.218 |  |  | 7.848
245 | E3R |  | C28 20R 3-Methyl Triaromatic Steroid | [21 empty] | 110.103 |  | 2966 |  | 534 |  | 8.954 |  |  | 6.528
245 | E4R |  | C28 20R 4-Methyl Triaromatic Steroid | [21 empty] | 110.701 |  | 3373 |  | 823 |  | 10.183 |  |  | 10.06
245 | DC |  | Triaromatic Dinosteroid c | [21 empty] | 110.895 |  | 4172 |  | 1034 |  | 12.595 |  |  | 12.64
245 | DD |  | Triaromatic Dinosteroid d | [21 empty] | 110.965 |  | 4849 |  | 1117 |  | 14.639 |  |  | 13.654
Company: |  |  |  | ConocoPhillips | [22 empty] | Client ID: |  |  | US196603
Well Name: |  |  |  | UMIAT TEST WELL 11 | [22 empty] | Project #: |  |  | BH-92528
Depth: |  |  |  | 1827.00 - FT | [22 empty] | Lab ID: |  |  | CP355388
Sampling Point: | [26 empty] | File Name: |  |  | M4160659.D
| Peak |  | Compound | [22 empty] | Ret. | [5 empty] | ppm |  |  | ppm
Ion | Label |  | Name | [22 empty] | Time |  | Area |  | Height |  | (Area) |  |  | (Hght)
245 | S2R |  | C29 20R 2-Methyl Triaromatic Steroid
245 | S3R |  | C29 20R 3-Methyl Triaromatic Steroid | [21 empty] | 111.669 |  | 2780 |  | 524 |  | 8.393 |  |  | 6.405
245 | DE |  | Triaromatic Dinosteroid e | [21 empty] | 111.775 |  | 3987 |  | 708 |  | 12.036 |  |  | 8.655
245 | S4R |  | C29 20R 4-Methyl Triaromatic Steroid | [21 empty] | 112.232 |  | 2493 |  | 642 |  | 7.526 |  |  | 7.848
245 | DF |  | Triaromatic Dinosteroid f | [21 empty] | 112.338 |  | 4806 |  | 1171 |  | 14.509 |  |  | 14.314
253 | S253A |  | C21 Ring-C Monoaromatic Steroid | [21 empty] | 84.453 |  | 4836 |  | 1173 |  | 14.599 |  |  | 14.339
253 | S253B |  | C22 Monoaromatic steroid | [21 empty] | 86.934 |  | 4045 |  | 870 |  | 12.211 |  |  | 10.635
253 | S253C |  | C27 Reg 5b(H),10b(CH3) 20S | [21 empty] | 96.926 |  | 2751 |  | 692 |  | 8.305 |  |  | 8.459
253 | S253D |  | C27 Dia 10b(H),5b(CH3) 20S | [21 empty] | 97.067 |  | 4694 |  | 1127 |  | 14.171 |  |  | 13.776
253 | S253E |  | C27 Dia10bH,5bCH3 20R+Reg5bH,10bCH3 20R | [21 empty] | 98.545 |  | 4615 |  | 1059 |  | 13.932 |  |  | 12.945
253 | S253F |  | C27 Reg 5a(H),10b(CH3) 20S | [21 empty] | 98.686 |  | 1004 |  | 442 |  | 3.031 |  |  | 5.403
253 | S253G |  | C28 Dia 10aH,5aCH3 20s+Reg5bH,10bCH3 20S | [21 empty] | 99.09 |  | 10002 |  | 1875 |  | 30.195 |  |  | 22.92
253 | S253H |  | C27 Reg 5a(H),10b(CH3) 20R | [21 empty] | 100.374 |  | 3483 |  | 764 |  | 10.515 |  |  | 9.339
253 | S253I |  | C28 Reg 5a(H),10b(CH3) 20S | [21 empty] | 100.515 |  | 1642 |  | 477 |  | 4.957 |  |  | 5.831
253 | S253J |  | C28 Dia 10aH,5aCH3 20R+Reg5bH,10bCH3 20R | [21 empty] | 100.709 |  | 9911 |  | 2246 |  | 29.92 |  |  | 27.455
253 | S253K |  | C29 Dia 10bH,5bCH3 20S+Reg5bH,10bCH3 20S | [21 empty] | 100.849 |  | 8290 |  | 1699 |  | 25.027 |  |  | 20.768
253 | S253L |  | C29 Reg 5a(H),10b(CH3) 20S | [21 empty] | 102.169 |  | 3920 |  | 952 |  | 11.834 |  |  | 11.637
253 | S253M |  | C28 Reg 5a(H),10b(CH3) 20R | [21 empty] | 102.38 |  | 2490 |  | 503 |  | 7.517 |  |  | 6.149
253 | S253N |  | C29 Dia 10bH,5bCH3 20R+Reg5bH,10bCH3 20R | [21 empty] | 102.556 |  | 8488 |  | 1675 |  | 25.624 |  |  | 20.475
253 | S253O |  | C29 Reg 5a(H),10b(CH3) 20R
182 | 22PDMBP |  | 2,2' Dimethylbiphenyl
182 | 26PDMBP |  | 2,6' Dimethylbiphenyl
182 | 2EBP |  | 2 Ethylbiphenyl
182 | 23PDMBP |  | 2,3' Dimethylbiphenyl | [21 empty] | 54.123 |  | 3438 |  | 591 |  | 10.379 |  |  | 7.224
182 | 25DMBP |  | 2,5 Dimethylbiphenyl | [21 empty] | 54.686 |  | 2008 |  | 293 |  | 6.062 |  |  | 3.582
182 | 2424PDMBP |  | 2,4+2,4' Dimethylbiphenyl | [21 empty] | 55.091 |  | 3898 |  | 687 |  | 11.768 |  |  | 8.398
182 | 23DMBP |  | 2,3 Dimethylbiphenyl
182 | 3EBP |  | 3 Ethylbiphenyl | [21 empty] | 59.946 |  | 20088 |  | 3881 |  | 60.644 |  |  | 47.441
182 | 35DMBP |  | 3,5 Dimethylbiphenyl | [21 empty] | 60.72 |  | 54019 |  | 10363 |  | 163.078 |  |  | 126.677
182 | 33PDMBP |  | 3,3' Dimethylbiphenyl | [21 empty] | 60.949 |  | 151769 |  | 29688 |  | 458.175 |  |  | 362.904
182 | 4EBP |  | 4 Ethylbiphenyl | [21 empty] | 61.125 |  | 9228 |  | 1540 |  | 27.858 |  |  | 18.825
182 | 34PDMBP |  | 3,4' Dimethylbiphenyl | [21 empty] | 61.565 |  | 119574 |  | 23984 |  | 360.982 |  |  | 293.179
182 | 44PDMBP |  | 4,4' Dimethylbiphenyl | [21 empty] | 62.005 |  | 25286 |  | 4554 |  | 76.336 |  |  | 55.668
182 | DMBP7 |  | Dimethylbiphenyl Peak 7
182 | 34DMBP |  | 3,4 Dimethylbiphenyl | [21 empty] | 62.62 |  | 90586 |  | 17704 |  | 273.47 |  |  | 216.413
182 | DMBP9 |  | Dimethylbiphenyl peak 9
182 | DMBP10 |  | Dimethylbiphenyl peak 10 | [21 empty] | 63.078 |  | 43040 |  | 8459 |  | 129.933 |  |  | 103.402
182 | DMBP11 |  | Dimethylbiphenyl peak 11 | [21 empty] | 63.377 |  | 97925 |  | 15605 |  | 295.626 |  |  | 190.755
182 | DMBP12 |  | Dimethylbiphenyl peak 12
182 | DMBP13 |  | Dimethylbiphenyl peak 13 | [21 empty] | 63.834 |  | 42413 |  | 8467 |  | 128.041 |  |  | 103.5
182 | DMBP14 |  | Dimethylbiphenyl peak 14
182 | DMBP15 |  | Dimethylbiphenyl peak 15
182 | DMBP16 |  | Dimethylbiphenyl peak 16
212 | ET4DBT |  | 4-Ethyldibenzothiophene | Dimethyldibenzothiophene | Dimethyldibenzothiophene | Dimethyldibenzothiophene | Dimethyldibenzothiophene | Dimethyldibenzothiophene | Dimethyldibenzothiophene | Dimethyldibenzothiophene | Dimethyldibenzothiophene | Dimethyldibenzothiophene | Dimethyldibenzothiophene | Dimethyldibenzothiophene | Dimethyldibenzothiophene | Dimethyldibenzothiophene | Dimethyldibenzothiophene | Dimethyldibenzothiophene | Dimethyldibenzothiophene | Dimethyldibenzothiophene | Dimethyldibenzothiophene | Dimethyldibenzothiophene | Dimethyldibenzothiophene | Dimethyldibenzothiophene | 77.064 |  | 2532 |  | 562 |  | 7.644 |  |  | 6.87
212 | DM46DBT |  | 4,6-Dimethyldibenzothiophene | Dimethyldibenzothiophene | Dimethyldibenzothiophene | Dimethyldibenzothiophene | Dimethyldibenzothiophene | Dimethyldibenzothiophene | Dimethyldibenzothiophene | Dimethyldibenzothiophene | Dimethyldibenzothiophene | Dimethyldibenzothiophene | Dimethyldibenzothiophene | Dimethyldibenzothiophene | Dimethyldibenzothiophene | Dimethyldibenzothiophene | Dimethyldibenzothiophene | Dimethyldibenzothiophene | Dimethyldibenzothiophene | Dimethyldibenzothiophene | Dimethyldibenzothiophene | Dimethyldibenzothiophene | Dimethyldibenzothiophene | Dimethyldibenzothiophene | 77.451 |  | 13546 |  | 3065 |  | 40.894 |  |  | 37.466
212 | DMDBT3 |  | Dimethyldibenzothiophene peak 3 | Dimethyldibenzothiophene | Dimethyldibenzothiophene | Dimethyldibenzothiophene | Dimethyldibenzothiophene | Dimethyldibenzothiophene | Dimethyldibenzothiophene | Dimethyldibenzothiophene | Dimethyldibenzothiophene | Dimethyldibenzothiophene | Dimethyldibenzothiophene | Dimethyldibenzothiophene | Dimethyldibenzothiophene | Dimethyldibenzothiophene | Dimethyldibenzothiophene | Dimethyldibenzothiophene | Dimethyldibenzothiophene | Dimethyldibenzothiophene | Dimethyldibenzothiophene | Dimethyldibenzothiophene | Dimethyldibenzothiophene | Dimethyldibenzothiophene
212 | DMDBT4 |  | Dimethyldibenzothiophene peak 4 | Dimethyldibenzothiophene | Dimethyldibenzothiophene | Dimethyldibenzothiophene | Dimethyldibenzothiophene | Dimethyldibenzothiophene | Dimethyldibenzothiophene | Dimethyldibenzothiophene | Dimethyldibenzothiophene | Dimethyldibenzothiophene | Dimethyldibenzothiophene | Dimethyldibenzothiophene | Dimethyldibenzothiophene | Dimethyldibenzothiophene | Dimethyldibenzothiophene | Dimethyldibenzothiophene | Dimethyldibenzothiophene | Dimethyldibenzothiophene | Dimethyldibenzothiophene | Dimethyldibenzothiophene | Dimethyldibenzothiophene | Dimethyldibenzothiophene | 77.996 |  | 4781 |  | 939 |  | 14.433 |  |  | 11.478
212 | DMDBT5 |  | Dimethyldibenzothiophene peak 5 | Dimethyldibenzothiophene | Dimethyldibenzothiophene | Dimethyldibenzothiophene | Dimethyldibenzothiophene | Dimethyldibenzothiophene | Dimethyldibenzothiophene | Dimethyldibenzothiophene | Dimethyldibenzothiophene | Dimethyldibenzothiophene | Dimethyldibenzothiophene | Dimethyldibenzothiophene | Dimethyldibenzothiophene | Dimethyldibenzothiophene | Dimethyldibenzothiophene | Dimethyldibenzothiophene | Dimethyldibenzothiophene | Dimethyldibenzothiophene | Dimethyldibenzothiophene | Dimethyldibenzothiophene | Dimethyldibenzothiophene | Dimethyldibenzothiophene | 78.19 |  | 11333 |  | 1767 |  | 34.213 |  |  | 21.6
212 | DMDBT6 |  | Dimethyldibenzothiophene peak 6 | Dimethyldibenzothiophene | Dimethyldibenzothiophene | Dimethyldibenzothiophene | Dimethyldibenzothiophene | Dimethyldibenzothiophene | Dimethyldibenzothiophene | Dimethyldibenzothiophene | Dimethyldibenzothiophene | Dimethyldibenzothiophene | Dimethyldibenzothiophene | Dimethyldibenzothiophene | Dimethyldibenzothiophene | Dimethyldibenzothiophene | Dimethyldibenzothiophene | Dimethyldibenzothiophene | Dimethyldibenzothiophene | Dimethyldibenzothiophene | Dimethyldibenzothiophene | Dimethyldibenzothiophene | Dimethyldibenzothiophene | Dimethyldibenzothiophene | 78.841 |  | 2706 |  | 580 |  | 8.169 |  |  | 7.09
212 | DM14DBT |  | 1,4-Dimethyldibenzothiophene | Dimethyldibenzothiophene | Dimethyldibenzothiophene | Dimethyldibenzothiophene | Dimethyldibenzothiophene | Dimethyldibenzothiophene | Dimethyldibenzothiophene | Dimethyldibenzothiophene | Dimethyldibenzothiophene | Dimethyldibenzothiophene | Dimethyldibenzothiophene | Dimethyldibenzothiophene | Dimethyldibenzothiophene | Dimethyldibenzothiophene | Dimethyldibenzothiophene | Dimethyldibenzothiophene | Dimethyldibenzothiophene | Dimethyldibenzothiophene | Dimethyldibenzothiophene | Dimethyldibenzothiophene | Dimethyldibenzothiophene | Dimethyldibenzothiophene | 78.982 |  | 4719 |  | 782 |  | 14.246 |  |  | 9.559
Company: |  |  |  | ConocoPhillips | [22 empty] | Client ID: |  |  | US196603
Well Name: |  |  |  | UMIAT TEST WELL 11 | [22 empty] | Project #: |  |  | BH-92528
Depth: |  |  |  | 1827.00 - FT | [22 empty] | Lab ID: |  |  | CP355388
Sampling Point: | [26 empty] | File Name: |  |  | M4160659.D
| Peak |  | Compound | [22 empty] | Ret. | [5 empty] | ppm |  |  | ppm
Ion | Label |  | Name | [22 empty] | Time |  | Area |  | Height |  | (Area) |  |  | (Hght)
212 | DMDBT7 |  | Dimethyldibenzothiophene peak 7 | Dimethyldibenzothiophene | Dimethyldibenzothiophene | Dimethyldibenzothiophene | Dimethyldibenzothiophene | Dimethyldibenzothiophene | Dimethyldibenzothiophene | Dimethyldibenzothiophene | Dimethyldibenzothiophene | Dimethyldibenzothiophene | Dimethyldibenzothiophene | Dimethyldibenzothiophene | Dimethyldibenzothiophene | Dimethyldibenzothiophene | Dimethyldibenzothiophene | Dimethyldibenzothiophene | Dimethyldibenzothiophene | Dimethyldibenzothiophene | Dimethyldibenzothiophene | Dimethyldibenzothiophene | Dimethyldibenzothiophene | Dimethyldibenzothiophene | 79.492 |  | 3060 |  | 372 |  | 9.238 |  |  | 4.547
212 | DMDBT8 |  | Dimethyldibenzothiophene peak 8 | Dimethyldibenzothiophene | Dimethyldibenzothiophene | Dimethyldibenzothiophene | Dimethyldibenzothiophene | Dimethyldibenzothiophene | Dimethyldibenzothiophene | Dimethyldibenzothiophene | Dimethyldibenzothiophene | Dimethyldibenzothiophene | Dimethyldibenzothiophene | Dimethyldibenzothiophene | Dimethyldibenzothiophene | Dimethyldibenzothiophene | Dimethyldibenzothiophene | Dimethyldibenzothiophene | Dimethyldibenzothiophene | Dimethyldibenzothiophene | Dimethyldibenzothiophene | Dimethyldibenzothiophene | Dimethyldibenzothiophene | Dimethyldibenzothiophene | 79.58 |  | 963 |  | 260 |  | 2.907 |  |  | 3.178
212 | DMDBT9 |  | Dimethyldibenzothiophene peak 9 | Dimethyldibenzothiophene | Dimethyldibenzothiophene | Dimethyldibenzothiophene | Dimethyldibenzothiophene | Dimethyldibenzothiophene | Dimethyldibenzothiophene | Dimethyldibenzothiophene | Dimethyldibenzothiophene | Dimethyldibenzothiophene | Dimethyldibenzothiophene | Dimethyldibenzothiophene | Dimethyldibenzothiophene | Dimethyldibenzothiophene | Dimethyldibenzothiophene | Dimethyldibenzothiophene | Dimethyldibenzothiophene | Dimethyldibenzothiophene | Dimethyldibenzothiophene | Dimethyldibenzothiophene | Dimethyldibenzothiophene | Dimethyldibenzothiophene | 80.09 |  | 1374 |  | 302 |  | 4.148 |  |  | 3.692
119 | DHC_119 |  | C15 Dihydro-ar-curcumene from ion 119 | [21 empty] | 51.713 |  | 7377 |  | 1222 |  | 22.27 |  |  | 14.938
204 | DHC_204 |  | Dihydro-ar-curcumene from molecular ion 204 | [21 empty] | 51.73 |  | 505 |  | 100 |  | 1.525 |  |  | 1.222
197 | ROR_197 |  | C20H28 Ring opened Retene from ion 197 | [21 empty] | 82.87 |  | 41922 |  | 11054 |  | 126.558 |  |  | 135.123
268 | ROR_268 |  | Ring opened Retene from molecular ion 268 | [21 empty] | 82.87 |  | 22551 |  | 5406 |  | 68.079 |  |  | 66.083
Company: |  |  |  | ConocoPhillips | [22 empty] | Client ID: |  |  | US196603
Well Name: |  |  |  | UMIAT TEST WELL 11 | [22 empty] | Project #: |  |  | BH-92528
Depth: |  |  |  | 1827.00 - FT | [22 empty] | Lab ID: |  |  | CP355388
Sampling Point: | [26 empty] | File Name: |  |  | M4160659.D
|  |  | Miscellaneous Ratios | [20 empty] | By Areas |  |  |  |  | By Heights
Triaromatic Steroids m/z 231
(C20+C21)/S TAS
TAS #1 20/20+27
TAS #2 21/21+28
%26TAS
%27TAS
%28TAS
%29TAS
C28/C26 20S TAS
C28/C27 20R TAS
Monoaromatic Steroids m/z 253
Dia/Regular C27 MAS
%27 MAS
%28 MAS
%29 MAS
(C21+C22)/S MAS
TAS/(MAS+TAS)
TA28/(TA28+MA29)
Triaromatic Methylsteroids m/z 245
Dinosteroid Index
C4/C3+C4 Mester
Phenanthrenes and Naphthalenes
MPI-1
MPI-2
Rc(a) if Ro < 1.3 (Ro%)
Rc(b) if Ro > 1.3 (Ro%)
DNR-1
DNR-2
TNR1
TDE-1
TDE-2
MDR
Rm (Ro%)
MDR23
MDR1
DBT/Phenanthrene

## Definitions
Parameter | [13 empty] | Formula
Mono- (MAS) and Triaromatic Steroids (TAS)
(C20+C21)/S TAS | [13 empty] | (231A20+231B21)/(231A20+231B21+231C26+231D26+231E28+231F27+231G28+C29TA3)
TAS #1 20/20+27 | [13 empty] | (231A20)/(231A20+231F27)
TAS #2 21/21+28 | [13 empty] | (231B21)/(231B21+231G28)
%26 TAS | [13 empty] | 100*(231C26)/(231C26+231F27+231G28+C29TA3)
%27 TAS | [13 empty] | 100*(231F27)/(231C26+231F27+231G28+C29TA3)
%28 TAS | [13 empty] | 100*(231G28)/(231C26+231F27+231G28+C29TA3)
%29 TAS | [13 empty] | 100*(C29TA3)/(231C26+231F27+231G28+C29TA3)
C28/C26 20S TAS | [13 empty] | (231E28)/(231C26)
C28/C27 20R TAS | [13 empty] | (231G28)/(231F27)
Dia/Regular C27 MAS | [13 empty] | (S253D)/(S253C)
%27 MAS | [13 empty] | 100*(S253C+S253D+S253E+S253F+S253H)/(S253C+S253D+S253E+S253F+S253G+S253H+S253I+ S253J+S253K+S253L+S253M+S253N+S253O)
%28 MAS | [13 empty] | 100*(S253G+S253I+S253J+S253M)/(S253C+S253D+S253E+S253F+S253G+S253H+S253I+S253J+ S253K+S253L+S253M+S253N+S253O)
%29 MAS | [13 empty] | 100*(S253K+S253L+S253N+S253O)/(S253C+S253D+S253E+S253F+S253G+S253H+S253I+S253J+ S253K+S253L+S253M+S253N+S253O)
(C21+C22)/S MAS | [13 empty] | (S253A+S253B)/(S253A+S253B+S253C+S253D+S253E+S253F+S253G+S253H+S253I+S253J+S253K+ S253L+S253M+S253N+S253O)
TAS/(MAS+TAS) | [13 empty] | (231A20+231B21+231C26+231D26+231E28+231F27+231G28+C29TA3)/((231A20+231B21+231C26+ 231D26+231E28+231F27+231G28+C29TA3)+(S253A+S253B+S253C+S253D+S253E+S253F+S253G+ S253H+S253I+S253J+S253K+S253L+S253M+S253N+S253O))
TA28/(TA28+MA29) | [13 empty] | (231E28+231G28)/(231E28+231G28+S253K+S253L+S253N+S253O)
Triaromatic Methylsteroids
Dinosteroid Index | Dinosteroid Index | Dinosteroid Index | Dinosteroid Index | Dinosteroid Index | Dinosteroid Index | Dinosteroid Index | Dinosteroid Index | Dinosteroid Index | Dinosteroid Index | Dinosteroid Index | Dinosteroid Index | Dinosteroid Index | Dinosteroid Index | (DA+DB+DC+DD+DE+DF)/(C3S+C4S+E2S+E3SC3R+E4SC4R+S2S+DA+S3S+DB+S4SE2R+E3R+E4R+DC+ DD+S2R+S3R+DE+S4R+DF) | (DA+DB+DC+DD+DE+DF)/(C3S+C4S+E2S+E3SC3R+E4SC4R+S2S+DA+S3S+DB+S4SE2R+E3R+E4R+DC+DD+S2R+S3R+DE+S4R+DF) | (DA+DB+DC+DD+DE+DF)/(C3S+C4S+E2S+E3SC3R+E4SC4R+S2S+DA+S3S+DB+S4SE2R+E3R+E4R+DC+DD+S2R+S3R+DE+S4R+DF) | (DA+DB+DC+DD+DE+DF)/(C3S+C4S+E2S+E3SC3R+E4SC4R+S2S+DA+S3S+DB+S4SE2R+E3R+E4R+DC+DD+S2R+S3R+DE+S4R+DF) | (DA+DB+DC+DD+DE+DF)/(C3S+C4S+E2S+E3SC3R+E4SC4R+S2S+DA+S3S+DB+S4SE2R+E3R+E4R+DC+DD+S2R+S3R+DE+S4R+DF) | (DA+DB+DC+DD+DE+DF)/(C3S+C4S+E2S+E3SC3R+E4SC4R+S2S+DA+S3S+DB+S4SE2R+E3R+E4R+DC+DD+S2R+S3R+DE+S4R+DF) | (DA+DB+DC+DD+DE+DF)/(C3S+C4S+E2S+E3SC3R+E4SC4R+S2S+DA+S3S+DB+S4SE2R+E3R+E4R+DC+DD+S2R+S3R+DE+S4R+DF) | (DA+DB+DC+DD+DE+DF)/(C3S+C4S+E2S+E3SC3R+E4SC4R+S2S+DA+S3S+DB+S4SE2R+E3R+E4R+DC+DD+S2R+S3R+DE+S4R+DF) | (DA+DB+DC+DD+DE+DF)/(C3S+C4S+E2S+E3SC3R+E4SC4R+S2S+DA+S3S+DB+S4SE2R+E3R+E4R+DC+DD+S2R+S3R+DE+S4R+DF) | (DA+DB+DC+DD+DE+DF)/(C3S+C4S+E2S+E3SC3R+E4SC4R+S2S+DA+S3S+DB+S4SE2R+E3R+E4R+DC+DD+S2R+S3R+DE+S4R+DF) | (DA+DB+DC+DD+DE+DF)/(C3S+C4S+E2S+E3SC3R+E4SC4R+S2S+DA+S3S+DB+S4SE2R+E3R+E4R+DC+DD+S2R+S3R+DE+S4R+DF) | (DA+DB+DC+DD+DE+DF)/(C3S+C4S+E2S+E3SC3R+E4SC4R+S2S+DA+S3S+DB+S4SE2R+E3R+E4R+DC+DD+S2R+S3R+DE+S4R+DF) | (DA+DB+DC+DD+DE+DF)/(C3S+C4S+E2S+E3SC3R+E4SC4R+S2S+DA+S3S+DB+S4SE2R+E3R+E4R+DC+DD+S2R+S3R+DE+S4R+DF) | (DA+DB+DC+DD+DE+DF)/(C3S+C4S+E2S+E3SC3R+E4SC4R+S2S+DA+S3S+DB+S4SE2R+E3R+E4R+DC+DD+S2R+S3R+DE+S4R+DF) | (DA+DB+DC+DD+DE+DF)/(C3S+C4S+E2S+E3SC3R+E4SC4R+S2S+DA+S3S+DB+S4SE2R+E3R+E4R+DC+DD+S2R+S3R+DE+S4R+DF) | (DA+DB+DC+DD+DE+DF)/(C3S+C4S+E2S+E3SC3R+E4SC4R+S2S+DA+S3S+DB+S4SE2R+E3R+E4R+DC+DD+S2R+S3R+DE+S4R+DF) | (DA+DB+DC+DD+DE+DF)/(C3S+C4S+E2S+E3SC3R+E4SC4R+S2S+DA+S3S+DB+S4SE2R+E3R+E4R+DC+DD+S2R+S3R+DE+S4R+DF) | (DA+DB+DC+DD+DE+DF)/(C3S+C4S+E2S+E3SC3R+E4SC4R+S2S+DA+S3S+DB+S4SE2R+E3R+E4R+DC+DD+S2R+S3R+DE+S4R+DF) | (DA+DB+DC+DD+DE+DF)/(C3S+C4S+E2S+E3SC3R+E4SC4R+S2S+DA+S3S+DB+S4SE2R+E3R+E4R+DC+DD+S2R+S3R+DE+S4R+DF) | (DA+DB+DC+DD+DE+DF)/(C3S+C4S+E2S+E3SC3R+E4SC4R+S2S+DA+S3S+DB+S4SE2R+E3R+E4R+DC+DD+S2R+S3R+DE+S4R+DF) | (DA+DB+DC+DD+DE+DF)/(C3S+C4S+E2S+E3SC3R+E4SC4R+S2S+DA+S3S+DB+S4SE2R+E3R+E4R+DC+DD+S2R+S3R+DE+S4R+DF) | (DA+DB+DC+DD+DE+DF)/(C3S+C4S+E2S+E3SC3R+E4SC4R+S2S+DA+S3S+DB+S4SE2R+E3R+E4R+DC+DD+S2R+S3R+DE+S4R+DF) | (DA+DB+DC+DD+DE+DF)/(C3S+C4S+E2S+E3SC3R+E4SC4R+S2S+DA+S3S+DB+S4SE2R+E3R+E4R+DC+DD+S2R+S3R+DE+S4R+DF) | (DA+DB+DC+DD+DE+DF)/(C3S+C4S+E2S+E3SC3R+E4SC4R+S2S+DA+S3S+DB+S4SE2R+E3R+E4R+DC+DD+S2R+S3R+DE+S4R+DF) | (DA+DB+DC+DD+DE+DF)/(C3S+C4S+E2S+E3SC3R+E4SC4R+S2S+DA+S3S+DB+S4SE2R+E3R+E4R+DC+DD+S2R+S3R+DE+S4R+DF) | (DA+DB+DC+DD+DE+DF)/(C3S+C4S+E2S+E3SC3R+E4SC4R+S2S+DA+S3S+DB+S4SE2R+E3R+E4R+DC+DD+S2R+S3R+DE+S4R+DF) | (DA+DB+DC+DD+DE+DF)/(C3S+C4S+E2S+E3SC3R+E4SC4R+S2S+DA+S3S+DB+S4SE2R+E3R+E4R+DC+DD+S2R+S3R+DE+S4R+DF) | (DA+DB+DC+DD+DE+DF)/(C3S+C4S+E2S+E3SC3R+E4SC4R+S2S+DA+S3S+DB+S4SE2R+E3R+E4R+DC+DD+S2R+S3R+DE+S4R+DF) | (DA+DB+DC+DD+DE+DF)/(C3S+C4S+E2S+E3SC3R+E4SC4R+S2S+DA+S3S+DB+S4SE2R+E3R+E4R+DC+DD+S2R+S3R+DE+S4R+DF) | (DA+DB+DC+DD+DE+DF)/(C3S+C4S+E2S+E3SC3R+E4SC4R+S2S+DA+S3S+DB+S4SE2R+E3R+E4R+DC+DD+S2R+S3R+DE+S4R+DF) | (DA+DB+DC+DD+DE+DF)/(C3S+C4S+E2S+E3SC3R+E4SC4R+S2S+DA+S3S+DB+S4SE2R+E3R+E4R+DC+DD+S2R+S3R+DE+S4R+DF) | (DA+DB+DC+DD+DE+DF)/(C3S+C4S+E2S+E3SC3R+E4SC4R+S2S+DA+S3S+DB+S4SE2R+E3R+E4R+DC+DD+S2R+S3R+DE+S4R+DF) | (DA+DB+DC+DD+DE+DF)/(C3S+C4S+E2S+E3SC3R+E4SC4R+S2S+DA+S3S+DB+S4SE2R+E3R+E4R+DC+DD+S2R+S3R+DE+S4R+DF) | (DA+DB+DC+DD+DE+DF)/(C3S+C4S+E2S+E3SC3R+E4SC4R+S2S+DA+S3S+DB+S4SE2R+E3R+E4R+DC+DD+S2R+S3R+DE+S4R+DF) | (DA+DB+DC+DD+DE+DF)/(C3S+C4S+E2S+E3SC3R+E4SC4R+S2S+DA+S3S+DB+S4SE2R+E3R+E4R+DC+DD+S2R+S3R+DE+S4R+DF) | (DA+DB+DC+DD+DE+DF)/(C3S+C4S+E2S+E3SC3R+E4SC4R+S2S+DA+S3S+DB+S4SE2R+E3R+E4R+DC+DD+S2R+S3R+DE+S4R+DF) | (DA+DB+DC+DD+DE+DF)/(C3S+C4S+E2S+E3SC3R+E4SC4R+S2S+DA+S3S+DB+S4SE2R+E3R+E4R+DC+DD+S2R+S3R+DE+S4R+DF) | (DA+DB+DC+DD+DE+DF)/(C3S+C4S+E2S+E3SC3R+E4SC4R+S2S+DA+S3S+DB+S4SE2R+E3R+E4R+DC+DD+S2R+S3R+DE+S4R+DF) | (DA+DB+DC+DD+DE+DF)/(C3S+C4S+E2S+E3SC3R+E4SC4R+S2S+DA+S3S+DB+S4SE2R+E3R+E4R+DC+DD+S2R+S3R+DE+S4R+DF) | (DA+DB+DC+DD+DE+DF)/(C3S+C4S+E2S+E3SC3R+E4SC4R+S2S+DA+S3S+DB+S4SE2R+E3R+E4R+DC+DD+S2R+S3R+DE+S4R+DF) | (DA+DB+DC+DD+DE+DF)/(C3S+C4S+E2S+E3SC3R+E4SC4R+S2S+DA+S3S+DB+S4SE2R+E3R+E4R+DC+DD+S2R+S3R+DE+S4R+DF) | (DA+DB+DC+DD+DE+DF)/(C3S+C4S+E2S+E3SC3R+E4SC4R+S2S+DA+S3S+DB+S4SE2R+E3R+E4R+DC+DD+S2R+S3R+DE+S4R+DF) | (DA+DB+DC+DD+DE+DF)/(C3S+C4S+E2S+E3SC3R+E4SC4R+S2S+DA+S3S+DB+S4SE2R+E3R+E4R+DC+DD+S2R+S3R+DE+S4R+DF)
C4/C3+C4 Mester | C4/C3+C4 Mester | C4/C3+C4 Mester | C4/C3+C4 Mester | C4/C3+C4 Mester | C4/C3+C4 Mester | C4/C3+C4 Mester | C4/C3+C4 Mester | C4/C3+C4 Mester | C4/C3+C4 Mester | C4/C3+C4 Mester | C4/C3+C4 Mester | C4/C3+C4 Mester | C4/C3+C4 Mester | (C4S+E4R+S4R)/(C3S+C4S+E3R+E4R+S3R+S4R) | (C4S+E4R+S4R)/(C3S+C4S+E3R+E4R+S3R+S4R) | (C4S+E4R+S4R)/(C3S+C4S+E3R+E4R+S3R+S4R) | (C4S+E4R+S4R)/(C3S+C4S+E3R+E4R+S3R+S4R) | (C4S+E4R+S4R)/(C3S+C4S+E3R+E4R+S3R+S4R) | (C4S+E4R+S4R)/(C3S+C4S+E3R+E4R+S3R+S4R) | (C4S+E4R+S4R)/(C3S+C4S+E3R+E4R+S3R+S4R) | (C4S+E4R+S4R)/(C3S+C4S+E3R+E4R+S3R+S4R) | (C4S+E4R+S4R)/(C3S+C4S+E3R+E4R+S3R+S4R) | (C4S+E4R+S4R)/(C3S+C4S+E3R+E4R+S3R+S4R) | (C4S+E4R+S4R)/(C3S+C4S+E3R+E4R+S3R+S4R) | (C4S+E4R+S4R)/(C3S+C4S+E3R+E4R+S3R+S4R) | (C4S+E4R+S4R)/(C3S+C4S+E3R+E4R+S3R+S4R) | (C4S+E4R+S4R)/(C3S+C4S+E3R+E4R+S3R+S4R) | (C4S+E4R+S4R)/(C3S+C4S+E3R+E4R+S3R+S4R) | (C4S+E4R+S4R)/(C3S+C4S+E3R+E4R+S3R+S4R) | (C4S+E4R+S4R)/(C3S+C4S+E3R+E4R+S3R+S4R) | (C4S+E4R+S4R)/(C3S+C4S+E3R+E4R+S3R+S4R) | (C4S+E4R+S4R)/(C3S+C4S+E3R+E4R+S3R+S4R) | (C4S+E4R+S4R)/(C3S+C4S+E3R+E4R+S3R+S4R) | (C4S+E4R+S4R)/(C3S+C4S+E3R+E4R+S3R+S4R) | (C4S+E4R+S4R)/(C3S+C4S+E3R+E4R+S3R+S4R) | (C4S+E4R+S4R)/(C3S+C4S+E3R+E4R+S3R+S4R) | (C4S+E4R+S4R)/(C3S+C4S+E3R+E4R+S3R+S4R) | (C4S+E4R+S4R)/(C3S+C4S+E3R+E4R+S3R+S4R) | (C4S+E4R+S4R)/(C3S+C4S+E3R+E4R+S3R+S4R) | (C4S+E4R+S4R)/(C3S+C4S+E3R+E4R+S3R+S4R) | (C4S+E4R+S4R)/(C3S+C4S+E3R+E4R+S3R+S4R) | (C4S+E4R+S4R)/(C3S+C4S+E3R+E4R+S3R+S4R) | (C4S+E4R+S4R)/(C3S+C4S+E3R+E4R+S3R+S4R) | (C4S+E4R+S4R)/(C3S+C4S+E3R+E4R+S3R+S4R) | (C4S+E4R+S4R)/(C3S+C4S+E3R+E4R+S3R+S4R) | (C4S+E4R+S4R)/(C3S+C4S+E3R+E4R+S3R+S4R) | (C4S+E4R+S4R)/(C3S+C4S+E3R+E4R+S3R+S4R) | (C4S+E4R+S4R)/(C3S+C4S+E3R+E4R+S3R+S4R) | (C4S+E4R+S4R)/(C3S+C4S+E3R+E4R+S3R+S4R) | (C4S+E4R+S4R)/(C3S+C4S+E3R+E4R+S3R+S4R) | (C4S+E4R+S4R)/(C3S+C4S+E3R+E4R+S3R+S4R) | (C4S+E4R+S4R)/(C3S+C4S+E3R+E4R+S3R+S4R) | (C4S+E4R+S4R)/(C3S+C4S+E3R+E4R+S3R+S4R) | (C4S+E4R+S4R)/(C3S+C4S+E3R+E4R+S3R+S4R) | (C4S+E4R+S4R)/(C3S+C4S+E3R+E4R+S3R+S4R) | (C4S+E4R+S4R)/(C3S+C4S+E3R+E4R+S3R+S4R)
Phenanthrenes, Naphthalenes, and Dibenzothiophenes
MPI-1 | MPI-1 | MPI-1 | MPI-1 | MPI-1 | MPI-1 | MPI-1 | MPI-1 | MPI-1 | MPI-1 | MPI-1 | MPI-1 | MPI-1 | MPI-1 | (1.5*(3MP+2MP))/(PHEN+9MP+1MP)
Rc(a) if Ro < 1.3 (Ro%) | Rc(a) if Ro < 1.3 (Ro%) | Rc(a) if Ro < 1.3 (Ro%) | Rc(a) if Ro < 1.3 (Ro%) | Rc(a) if Ro < 1.3 (Ro%) | Rc(a) if Ro < 1.3 (Ro%) | Rc(a) if Ro < 1.3 (Ro%) | Rc(a) if Ro < 1.3 (Ro%) | Rc(a) if Ro < 1.3 (Ro%) | Rc(a) if Ro < 1.3 (Ro%) | Rc(a) if Ro < 1.3 (Ro%) | Rc(a) if Ro < 1.3 (Ro%) | Rc(a) if Ro < 1.3 (Ro%) | Rc(a) if Ro < 1.3 (Ro%) | (((.6)*(1.5*(2MP+3MP))/(PHEN+9MP+1MP))+.37)
Rc(b) if Ro > 1.3 (Ro%) | Rc(b) if Ro > 1.3 (Ro%) | Rc(b) if Ro > 1.3 (Ro%) | Rc(b) if Ro > 1.3 (Ro%) | Rc(b) if Ro > 1.3 (Ro%) | Rc(b) if Ro > 1.3 (Ro%) | Rc(b) if Ro > 1.3 (Ro%) | Rc(b) if Ro > 1.3 (Ro%) | Rc(b) if Ro > 1.3 (Ro%) | Rc(b) if Ro > 1.3 (Ro%) | Rc(b) if Ro > 1.3 (Ro%) | Rc(b) if Ro > 1.3 (Ro%) | Rc(b) if Ro > 1.3 (Ro%) | Rc(b) if Ro > 1.3 (Ro%) | (((-.6)*(1.5*(2MP+3MP))/(PHEN+9MP+1MP))+2.3)
MPI-2 | MPI-2 | MPI-2 | MPI-2 | MPI-2 | MPI-2 | MPI-2 | MPI-2 | MPI-2 | MPI-2 | MPI-2 | MPI-2 | MPI-2 | MPI-2 | (3*(2MP))/(PHEN+9MP+1MP)
DNR-1 | DNR-1 | DNR-1 | DNR-1 | DNR-1 | DNR-1 | DNR-1 | DNR-1 | DNR-1 | DNR-1 | DNR-1 | DNR-1 | DNR-1 | DNR-1 | (26DMN+27DMN)/(15DMN)
DNR-2 | DNR-2 | DNR-2 | DNR-2 | DNR-2 | DNR-2 | DNR-2 | DNR-2 | DNR-2 | DNR-2 | DNR-2 | DNR-2 | DNR-2 | DNR-2 | (26DMN+27DMN)/(14DMN+23DMN)
TNR1 | TNR1 | TNR1 | TNR1 | TNR1 | TNR1 | TNR1 | TNR1 | TNR1 | TNR1 | TNR1 | TNR1 | TNR1 | TNR1 | (236TMN)/(146135T)
TDE-1 | TDE-1 | TDE-1 | TDE-1 | TDE-1 | TDE-1 | TDE-1 | TDE-1 | TDE-1 | TDE-1 | TDE-1 | TDE-1 | TDE-1 | TDE-1 | (125TMN)/(124TMN)
TDE-2 | TDE-2 | TDE-2 | TDE-2 | TDE-2 | TDE-2 | TDE-2 | TDE-2 | TDE-2 | TDE-2 | TDE-2 | TDE-2 | TDE-2 | TDE-2 | (127TMN)/(167126T)
MDR | MDR | MDR | MDR | MDR | MDR | MDR | MDR | MDR | MDR | MDR | MDR | MDR | MDR | (4MDBT)/(1MDBT)
Rm (Ro%) | [13 empty] | (0.40+0.30*(4MDBT/1MDBT)-0.094*(4MDBT/1MDBT)*(4MDBT/1MDBT)+ 0.011*(4MDBT/1MDBT)*(4MDBT/1MDBT)*(4MDBT/1MDBT))
MDR23 | MDR23 | MDR23 | MDR23 | MDR23 | MDR23 | MDR23 | MDR23 | MDR23 | MDR23 | MDR23 | MDR23 | MDR23 | MDR23 | (23MDBT)/(DBT)
MDR1 | MDR1 | MDR1 | MDR1 | MDR1 | MDR1 | MDR1 | MDR1 | MDR1 | MDR1 | MDR1 | MDR1 | MDR1 | MDR1 | (1MDBT)/(DBT)
DBT/Phenanthrene | DBT/Phenanthrene | DBT/Phenanthrene | DBT/Phenanthrene | DBT/Phenanthrene | DBT/Phenanthrene | DBT/Phenanthrene | DBT/Phenanthrene | DBT/Phenanthrene | DBT/Phenanthrene | DBT/Phenanthrene | DBT/Phenanthrene | DBT/Phenanthrene | DBT/Phenanthrene | (DBT)/(PHEN)

## Config
1 | 2 | 3 | 4 | 5 | 6 | 7 | 8
INFO | Name | Range Start | Range End | Format | Sample display distance | Max samples in one page | Tick
PAGE | SUMMARY | A1 | BE404 | WORKBOOK
FILE |  |  |  | GCMS_ARO_[F]_[S]_[D]-[B]_[P].xls
Note on E2: yanw: "H","Hirizontall" or "V","Verical" H:list samples Hironzontally V:list samples vertically (default is V,things other than "H" is regarded as "V")
Note on F2: yanw: the distances between samples. For example : 3 --means after 3 rows/ columns fill in next sample (Default value is 1-empty is regarded as 1)
Note on G2: Max samples are wanted in 1 page. eg:Page can contain 30 samples,but the last 10 row is wanted to be empty or be occupied by sth else,so only 20 samples are wanted in 1 page,so 20 in this cell. (Default:if it is empty,the program will calculate how many samples it can contain so if no special requirement just leave it empty)