## SUMMARY
AROMATIC GCMS
Company: |  | ConocoPhillips | [19 empty] | Client ID: | [5 empty] | US196607
Country: |  | UNITED STATES | [19 empty] | Project #: | [5 empty] | BH-92528
Basin: | [21 empty] | Lab ID: | [5 empty] | CP355392
Lease: |  | UMIAT TEST WELL | [19 empty] | Sample Type: | [5 empty] | CORE CHIP
Block: | [21 empty] | Sampling Date: | [5 empty] | Jun 30 2016 12:00AM
Field: |  | UMIAT | [19 empty] | Formation:
Well Name: |  | UMIAT TEST WELL 11 | [19 empty] | Geologic Age:
Latitude: |  | 69.42039 | [19 empty] | Top Depth: | [5 empty] | 2444.50 FT
Longitude: |  | -152.0872 | [19 empty] | Bottom Depth: | [5 empty] | FT
Preparation: |  | MPLC | [19 empty] | GCMS Method: | [5 empty] | M17B
m/z 253: Monoaromatic steroids | [21 empty] | M4160661.D |  |  | RATIOS (on Areas)1 | [7 empty] | Appl2 |  |  | TEV3
Mono- (MAS) and Triaromatic Steroids (TAS)
[25 empty] | (C20+C21)/S TAS | [7 empty] | M |  |  | 1.0 (1.3%)
[25 empty] | TAS #1 20/20+27 | [7 empty] | M
[25 empty] | TAS #2 21/21+28 | [7 empty] | M
[25 empty] | %26 TAS | [7 empty] | D
[25 empty] | %27 TAS | [7 empty] | D
[25 empty] | %28 TAS | [7 empty] | D
[25 empty] | %29 TAS | [7 empty] | D
C28/C26 20S TAS
C28/C27 20R TAS
Dia/Regular C27 MAS
[25 empty] | %27 MAS | [7 empty] | D
m/z 231: Triaromatic steroids | [21 empty] | M4160661.D |  |  | %28 MAS | [7 empty] | D
[25 empty] | %29 MAS | [7 empty] | D
[25 empty] | (C21+C22)/S MAS | [7 empty] | M |  |  | 1.0 (1.3%)
[25 empty] | TAS/(MAS+TAS) | [7 empty] | M
[25 empty] | TA28/(TA28+MA29) | [7 empty] | M |  |  | 1.0 (0.8%)
Triaromatic Methylsteroids
[25 empty] | Dinosteroid Index | [7 empty] | A
[25 empty] | C4/C3+C4 Mester | [7 empty] | A
Phenanthrenes, Naphthalenes, and Dibenzothiophenes
[25 empty] | MPI-1 | [7 empty] | M
[25 empty] | Rc(a) if Ro < 1.3 (Ro%) | [7 empty] | M
m/z 245 Triaromatic Methylsteroids | [21 empty] | M4160661.D |  |  | Rc(b) if Ro > 1.3 (Ro%) | [7 empty] | M
[25 empty] | MPI-2 | [7 empty] | M
[25 empty] | DNR-1 | [7 empty] | M
[25 empty] | DNR-2 | [7 empty] | M
[25 empty] | TNR1 | [7 empty] | M
[25 empty] | TDE-1 | [7 empty] | M
[25 empty] | TDE-2 | [7 empty] | M
[25 empty] | MDR | [7 empty] | M
[25 empty] | Rm (Ro%) | [7 empty] | M
[25 empty] | MDR23 | [7 empty] | M
[25 empty] | MDR1 | [7 empty] | M
[25 empty] | DBT/Phenanthrene | [7 empty] | D
1Definition and utility of the ratios can be found on our website www.brilabs.com
2A=Source Age; D=Depositional environment; M= Maturity
3Thermal equilibrium value of the biomarker ratio and in brackets the approximate VR value at which this value is reached
Company: |  |  |  | ConocoPhillips | [22 empty] | Client ID: |  |  | US196607
Well Name: |  |  |  | UMIAT TEST WELL 11 | [22 empty] | Project #: |  |  | BH-92528
Depth: |  |  |  | 2444.50 - FT | [22 empty] | Lab ID: |  |  | CP355392
Sampling Point: | [26 empty] | File Name: |  |  | M4160661.D
| Peak |  | Compound | [22 empty] | Ret. | [5 empty] | ppm |  |  | ppm
Ion | Label |  | Name | [22 empty] | Time |  | Area |  | Height |  | (Area) |  |  | (Hght)
230 | OTP |  | Ortho-terphenyl (internal standard) | [21 empty] | 74.914 |  | 98488 |  | 22729 |  | 300 |  |  | 300
92 | 16AB |  | C16 Alkyl Benzene | [21 empty] | 66.645 |  | 7437 |  | 1513 |  | 22.654 |  |  | 19.97
92 | 17AB |  | C17 Alkyl Benzene | [21 empty] | 71.501 |  | 29970 |  | 6533 |  | 91.29 |  |  | 86.229
92 | 18AB |  | C18 Alkyl Benzene | [21 empty] | 75.688 |  | 75984 |  | 18092 |  | 231.452 |  |  | 238.796
92 | 1THIO92 |  | Dimethyl dibenzothiophene 1
92 | 2THIO92 |  | Dimethyl dibenzothiophene 2
92 | 19AB |  | C19 Alkyl Benzene | [21 empty] | 79.435 |  | 114995 |  | 28792 |  | 350.281 |  |  | 380.026
92 | 20AB |  | C20 Alkyl Benzene | [21 empty] | 82.884 |  | 136958 |  | 32711 |  | 417.182 |  |  | 431.752
92 | 21AB |  | C21 Alkyl Benzene | [21 empty] | 86.103 |  | 168097 |  | 42605 |  | 512.033 |  |  | 562.343
92 | 22AB |  | C22 Alkyl Benzene | [21 empty] | 89.129 |  | 156024 |  | 38863 |  | 475.258 |  |  | 512.953
92 | 23AB |  | C23 Alkyl Benzene | [21 empty] | 91.997 |  | 139016 |  | 33970 |  | 423.451 |  |  | 448.37
92 | PHYBz |  | Phytanyl Benzene | [21 empty] | 93.914 |  | 66420 |  | 9928 |  | 202.319 |  |  | 131.04
92 | 24AB |  | C24 Alkyl Benzene | [21 empty] | 94.724 |  | 117229 |  | 27989 |  | 357.086 |  |  | 369.427
92 | 25AB |  | C25 Alkyl Benzene | [21 empty] | 97.345 |  | 93551 |  | 22618 |  | 284.962 |  |  | 298.535
92 | 26AB |  | C26 Alkyl Benzene | [21 empty] | 99.843 |  | 79807 |  | 18453 |  | 243.097 |  |  | 243.561
106 | 16ATM |  | C16 Alkyl Toluene (meta) | [21 empty] | 65.907 |  | 10377 |  | 2096 |  | 31.609 |  |  | 27.665
106 | 16ATO |  | C16 Alkyl Toluene (ortho) | [21 empty] | 66.857 |  | 9133 |  | 1572 |  | 27.82 |  |  | 20.749
106 | 17ATM |  | C17 Alkyl Toluene (meta) | [21 empty] | 70.797 |  | 55762 |  | 13283 |  | 169.854 |  |  | 175.322
106 | 17ATO |  | C17 Alkyl Toluene (ortho) | [21 empty] | 71.642 |  | 35220 |  | 8252 |  | 107.282 |  |  | 108.918
106 | 18ATM |  | C18 Alkyl Toluene (meta) | [21 empty] | 75.037 |  | 127004 |  | 28292 |  | 386.861 |  |  | 373.426
106 | 18ATO |  | C18 Alkyl Toluene (ortho) | [21 empty] | 75.829 |  | 73639 |  | 15997 |  | 224.309 |  |  | 211.144
106 | 1THIO106 |  | Dimethyl dibenzothiophene 1
106 | 2THIO106 |  | Dimethyl dibenzothiophene 2
106 | 19ATM |  | C19 Alkyl Toluene (meta) | [21 empty] | 78.82 |  | 165921 |  | 39866 |  | 505.405 |  |  | 526.191
106 | 19ATO |  | C19 Alkyl Toluene (ortho) | [21 empty] | 79.576 |  | 83350 |  | 18226 |  | 253.889 |  |  | 240.565
106 | 20ATM |  | C20 Alkyl Toluene (meta) | [21 empty] | 82.285 |  | 193860 |  | 46487 |  | 590.508 |  |  | 613.582
106 | 20ATO |  | C20 Alkyl Toluene (ortho) | [21 empty] | 83.024 |  | 101789 |  | 22561 |  | 310.055 |  |  | 297.783
106 | 21ATM |  | C21 Alkyl Toluene (meta) | [21 empty] | 85.505 |  | 206925 |  | 45399 |  | 630.305 |  |  | 599.221
106 | 21ATO |  | C21 Alkyl Toluene (ortho) | [21 empty] | 86.226 |  | 123597 |  | 24959 |  | 376.483 |  |  | 329.434
106 | 22ATM |  | C22 Alkyl Toluene (meta) | [21 empty] | 88.548 |  | 235901 |  | 55000 |  | 718.568 |  |  | 725.945
106 | 22ATO |  | C22 Alkyl Toluene (ortho) | [21 empty] | 89.252 |  | 130661 |  | 25177 |  | 398.001 |  |  | 332.311
106 | 23ATM |  | C23 Alkyl Toluene (meta) | [21 empty] | 91.416 |  | 184369 |  | 39366 |  | 561.598 |  |  | 519.592
106 | 23ATO |  | C23 Alkyl Toluene (ortho) | [21 empty] | 92.12 |  | 95093 |  | 21307 |  | 289.659 |  |  | 281.231
106 | 24ATM |  | C24 Alkyl Toluene (meta) | [21 empty] | 94.161 |  | 152053 |  | 35964 |  | 463.162 |  |  | 474.689
106 | 24ATO |  | C24 Alkyl Toluene (ortho) | [21 empty] | 94.847 |  | 86174 |  | 16017 |  | 262.491 |  |  | 211.408
106 | PHYTL |  | Phytanyl Toluene | [21 empty] | 95.849 |  | 432355 |  | 65818 |  | 1316.978 |  |  | 868.732
106 | 25ATM |  | C25 Alkyl Toluene (meta) | [21 empty] | 96.782 |  | 117754 |  | 27790 |  | 358.685 |  |  | 366.8
106 | 25ATO |  | C25 Alkyl Toluene (ortho) | [21 empty] | 97.468 |  | 51968 |  | 11685 |  | 158.297 |  |  | 154.23
106 | 26ATM |  | C26 Alkyl Toluene (meta) | [21 empty] | 99.298 |  | 104934 |  | 23543 |  | 319.635 |  |  | 310.744
106 | 26ATO |  | C26 Alkyl Toluene (ortho) | [21 empty] | 99.966 |  | 40770 |  | 9292 |  | 124.188 |  |  | 122.645
134 | 15AI |  | C15 Aryl Isoprenoids
134 | 16AI |  | C16 Aryl Isoprenoids
134 | 17AI |  | C17 Aryl Isoprenoids
134 | 18AI |  | C18 Aryl Isoprenoids
134 | 19AI |  | C19 Aryl Isoprenoids
134 | 20AI |  | C20 Aryl Isoprenoids
134 | 21AI |  | C21 Aryl Isoprenoids
134 | 22AI |  | C22 Aryl Isoprenoids
134 | ISOR |  | Isorenieratane
Company: |  |  |  | ConocoPhillips | [22 empty] | Client ID: |  |  | US196607
Well Name: |  |  |  | UMIAT TEST WELL 11 | [22 empty] | Project #: |  |  | BH-92528
Depth: |  |  |  | 2444.50 - FT | [22 empty] | Lab ID: |  |  | CP355392
Sampling Point: | [26 empty] | File Name: |  |  | M4160661.D
| Peak |  | Compound | [22 empty] | Ret. | [5 empty] | ppm |  |  | ppm
Ion | Label |  | Name | [22 empty] | Time |  | Area |  | Height |  | (Area) |  |  | (Hght)
142 | 2MN |  | 2-Methylnaphthalene | [21 empty] | 37.828 |  | 52023 |  | 8885 |  | 158.465 |  |  | 117.273
142 | 1MN |  | 1-Methylnaphthalene | [21 empty] | 39.06 |  | 23429 |  | 3816 |  | 71.366 |  |  | 50.367
149 | MTTC578 |  | 5,7,8,-triMe-MTTChroman
156 | 2EN |  | 2-Ethylnaphthalene | [21 empty] | 46.009 |  | 5930 |  | 862 |  | 18.063 |  |  | 11.378
156 | 1EN |  | 1-Ethylnaphthalene | [21 empty] | 46.115 |  | 1599 |  | 467 |  | 4.871 |  |  | 6.164
156 | 26DMN |  | 2,6-Dimethylnaphthalene | [21 empty] | 46.941 |  | 16328 |  | 2766 |  | 49.736 |  |  | 36.508
156 | 27DMN |  | 2,7-Dimethylnaphthalene | [21 empty] | 47.082 |  | 18397 |  | 2991 |  | 56.038 |  |  | 39.478
156 | 1317DMN |  | 1,3 & 1,7-Dimethylnaphthalenes | [21 empty] | 48.085 |  | 29449 |  | 4264 |  | 89.703 |  |  | 56.281
156 | 16DMN |  | 1,6-Dimethylnaphthalene | [21 empty] | 48.331 |  | 25432 |  | 3826 |  | 77.467 |  |  | 50.499
156 | 23DMN |  | 2,3-Dimethylnaphthalene | [21 empty] | 49.492 |  | 1988 |  | 520 |  | 6.056 |  |  | 6.863
156 | 14DMN |  | 1,4-Dimethylnaphthalene | [21 empty] | 49.598 |  | 10594 |  | 1438 |  | 32.27 |  |  | 18.98
156 | 15DMN |  | 1,5-Dimethylnaphthalene | [21 empty] | 49.704 |  | 3963 |  | 830 |  | 12.072 |  |  | 10.955
156 | 12DMN |  | 1,2-Dimethylnaphthalene | [21 empty] | 50.671 |  | 4155 |  | 629 |  | 12.656 |  |  | 8.302
161 | MTTC8 |  | 8-Me-MTTChroman
168 | 2MBP |  | 2-Methylbiphenyl | [21 empty] | 46.484 |  | 1303 |  | 223 |  | 3.969 |  |  | 2.943
168 | DPM |  | Diphenylmethane | [21 empty] | 48.736 |  | 937 |  | 192 |  | 2.854 |  |  | 2.534
168 | 3MBP |  | 3-Methylbiphenyl | [21 empty] | 53.187 |  | 31187 |  | 4779 |  | 94.997 |  |  | 63.078
168 | 4MBP |  | 4-Methylbiphenyl | [21 empty] | 53.855 |  | 12290 |  | 1910 |  | 37.436 |  |  | 25.21
168 | DBF |  | Dibenzofuran | [21 empty] | 55.28 |  | 12377 |  | 1820 |  | 37.701 |  |  | 24.022
170 | BB_EMN |  | Ethyl-methyl-Naphthalene | [21 empty] | 55.017 |  | 6799 |  | 964 |  | 20.71 |  |  | 12.724
170 | AB_EMN |  | Ethyl-methyl-Naphthalene | [21 empty] | 56.213 |  | 3078 |  | 434 |  | 9.376 |  |  | 5.728
170 | 137TMN |  | 1,3,7-Trimethylnaphthalene | [21 empty] | 56.67 |  | 10198 |  | 1658 |  | 31.064 |  |  | 21.884
170 | 136TMN |  | 1,3,6-Trimethylnaphthalene | [21 empty] | 57.057 |  | 15800 |  | 2332 |  | 48.128 |  |  | 30.78
170 | 146135T |  | (1,4,6+1,3,5)-Trimethylnaphthalenes | [21 empty] | 58.113 |  | 11808 |  | 1748 |  | 35.968 |  |  | 23.072
170 | 236TMN |  | 2,3,6-Trimethylnaphthalene | [21 empty] | 58.394 |  | 12406 |  | 2042 |  | 37.789 |  |  | 26.952
170 | 127TMN |  | 1,2,7-Trimethylnaphthalene | [21 empty] | 59.116 |  | 3629 |  | 613 |  | 11.054 |  |  | 8.091
170 | 167126T |  | (1,6,7+1,2,6)-Trimethylnaphthalenes | [21 empty] | 59.309 |  | 13656 |  | 2036 |  | 41.597 |  |  | 26.873
170 | 124TMN |  | 1,2,4-Trimethylnaphthalene | [21 empty] | 60.242 |  | 1373 |  | 268 |  | 4.182 |  |  | 3.537
170 | 125TMN |  | 1,2,5-Trimethylnaphthalene | [21 empty] | 60.664 |  | 8020 |  | 1469 |  | 24.429 |  |  | 19.389
178 | PHEN |  | Phenanthrene | [21 empty] | 70.182 |  | 385580 |  | 73171 |  | 1174.498 |  |  | 965.784
184 | 1357 |  | 1,3,5,7-Tetramethylnaphthalene | [21 empty] | 64.622 |  | 8868 |  | 1593 |  | 27.012 |  |  | 21.026
184 | 1367 |  | 1,3,6,7-Tetramethylnaphthalene | [21 empty] | 65.801 |  | 11101 |  | 2155 |  | 33.814 |  |  | 28.444
184 | 1247 |  | (1,2,4,7+1,2,4,6+1,4,6,7)-Tetramethylnaphthalenes | [21 empty] | 66.54 |  | 10499 |  | 1722 |  | 31.981 |  |  | 22.729
184 | 1257 |  | 1,2,5,7-Tetramethylnaphthalene | [21 empty] | 66.733 |  | 8140 |  | 1401 |  | 24.795 |  |  | 18.492
184 | 2367 |  | 2,3,6,7-Tetramethylnaphthalene | [21 empty] | 67.085 |  | 5498 |  | 1075 |  | 16.747 |  |  | 14.189
184 | 1267 |  | 1,2,6,7-Tetramethylnaphthalene | [21 empty] | 67.525 |  | 5514 |  | 1140 |  | 16.796 |  |  | 15.047
184 | 1237 |  | 1,2,3,7-Tetramethylnaphthalene | [21 empty] | 67.701 |  | 2139 |  | 453 |  | 6.516 |  |  | 5.979
184 | 1236 |  | 1,2,3,6-Tetramethylnaphthalene | [21 empty] | 67.982 |  | 4499 |  | 851 |  | 13.704 |  |  | 11.232
184 | 1256 |  | 1,2,5,6-Tetramethylnaphthalene | [21 empty] | 68.704 |  | 20213 |  | 3798 |  | 61.57 |  |  | 50.13
184 | DBT |  | Dibenzothiophene | [21 empty] | 68.915 |  | 10402 |  | 1830 |  | 31.685 |  |  | 24.154
191 | BH32 |  | C32 Benzohopane | [21 empty] | 116.24 |  | 27571 |  | 7342 |  | 83.983 |  |  | 96.907
191 | BH33 |  | C33 Benzohopane | [21 empty] | 117.506 |  | 22686 |  | 4707 |  | 69.103 |  |  | 62.128
191 | BH34 |  | C34 Benzohopane | [21 empty] | 118.597 |  | 13182 |  | 3022 |  | 40.153 |  |  | 39.887
191 | BH35 |  | C35 Benzohopane
192 | 3MP |  | 3-Methylphenanthrene | [21 empty] | 75.125 |  | 204233 |  | 41175 |  | 622.105 |  |  | 543.469
192 | 2MP |  | 2-Methylphenanthrene | [21 empty] | 75.301 |  | 213901 |  | 42960 |  | 651.555 |  |  | 567.029
192 | 9MP |  | 9-Methylphenanthrene | [21 empty] | 76.005 |  | 272501 |  | 53104 |  | 830.053 |  |  | 700.92
192 | 1MP |  | 1-Methylphenanthrene | [21 empty] | 76.181 |  | 197598 |  | 39338 |  | 601.895 |  |  | 519.222
Company: |  |  |  | ConocoPhillips | [22 empty] | Client ID: |  |  | US196607
Well Name: |  |  |  | UMIAT TEST WELL 11 | [22 empty] | Project #: |  |  | BH-92528
Depth: |  |  |  | 2444.50 - FT | [22 empty] | Lab ID: |  |  | CP355392
Sampling Point: | [26 empty] | File Name: |  |  | M4160661.D
| Peak |  | Compound | [22 empty] | Ret. | [5 empty] | ppm |  |  | ppm
Ion | Label |  | Name | [22 empty] | Time |  | Area |  | Height |  | (Area) |  |  | (Hght)
198 | CAD |  | Cadalene | [21 empty] | 66.135 |  | 9209 |  | 1799 |  | 28.051 |  |  | 23.745
198 | 12467PMN |  | 1,2,4,6,7-Pentamethylnaphthalene | [21 empty] | 72.996 |  | 4212 |  | 787 |  | 12.83 |  |  | 10.388
198 | 12357PMN |  | 1,2,3,5,7-Pentamethylnaphthalene | [21 empty] | 73.313 |  | 4159 |  | 848 |  | 12.669 |  |  | 11.193
198 | 4MDBT |  | 4 Methyl Dibenzothiophene | [21 empty] | 73.454 |  | 16167 |  | 2985 |  | 49.246 |  |  | 39.399
198 | 23MDBT |  | 2 & 3 Methyl Dibenzothiophenes | [21 empty] | 74.263 |  | 10945 |  | 1633 |  | 33.339 |  |  | 21.554
198 | 1MDBT |  | 1 Methyl Dibenzothiophene | [21 empty] | 75.037 |  | 17253 |  | 3585 |  | 52.554 |  |  | 47.318
206 | 36DMP |  | 3,6-Dimethylphenanthrene | [21 empty] | 79.365 |  | 80272 |  | 15251 |  | 244.513 |  |  | 201.298
206 | 26DMP |  | 2,6-Dimethylphenanthrene | [21 empty] | 79.611 |  | 143005 |  | 29160 |  | 435.601 |  |  | 384.883
206 | 27DMP |  | 2,7-Dimethylphenanthrene | [21 empty] | 79.734 |  | 71953 |  | 15177 |  | 219.173 |  |  | 200.321
206 | 39DMP |  | (3,9+3,10+2,10+1,3)-Dimethylphenanthrenes | [21 empty] | 80.245 |  | 485265 |  | 88138 |  | 1478.145 |  |  | 1163.333
206 | 29DMP |  | (2,9+1,6)-Dimethylphenanthrenes | [21 empty] | 80.438 |  | 226547 |  | 37080 |  | 690.075 |  |  | 489.419
206 | 17DMP |  | 1,7-Dimethylphenanthrene | [21 empty] | 80.597 |  | 180742 |  | 36441 |  | 550.55 |  |  | 480.985
206 | 23DMP |  | 2,3-Dimethylphenanthrene | [21 empty] | 80.86 |  | 84711 |  | 17313 |  | 258.034 |  |  | 228.514
206 | 19DMP |  | 1,9-Dimethylphenanthrene | [21 empty] | 80.966 |  | 107018 |  | 21955 |  | 325.983 |  |  | 289.784
206 | 18DMP |  | 1,8-Dimethylphenanthrene | [21 empty] | 81.406 |  | 51552 |  | 9522 |  | 157.03 |  |  | 125.681
206 | 12DMP |  | 1,2-Dimethylphenanthrene | [21 empty] | 81.898 |  | 33417 |  | 6475 |  | 101.79 |  |  | 85.464
206 | 9_10DMP |  | 9,10-Dimethylphenanthrene | [21 empty] | 82.426 |  | 2963 |  | 882 |  | 9.025 |  |  | 11.642
212 | DMDBT |  | Dimethyldibenzothiophene | Dimethyldibenzothiophene | Dimethyldibenzothiophene | Dimethyldibenzothiophene | Dimethyldibenzothiophene | Dimethyldibenzothiophene | Dimethyldibenzothiophene | Dimethyldibenzothiophene | Dimethyldibenzothiophene | Dimethyldibenzothiophene | Dimethyldibenzothiophene | Dimethyldibenzothiophene | Dimethyldibenzothiophene | Dimethyldibenzothiophene | Dimethyldibenzothiophene | Dimethyldibenzothiophene | Dimethyldibenzothiophene | Dimethyldibenzothiophene | Dimethyldibenzothiophene | Dimethyldibenzothiophene | Dimethyldibenzothiophene | Dimethyldibenzothiophene
219 | RET |  | Retene | [21 empty] | 86.191 |  | 658864 |  | 143691 |  | 2006.937 |  |  | 1896.577
226 | TMDBT |  | Trimethyldibenzothiophene | Trimethyldibenzothiophene | Trimethyldibenzothiophene | Trimethyldibenzothiophene | Trimethyldibenzothiophene | Trimethyldibenzothiophene | Trimethyldibenzothiophene | Trimethyldibenzothiophene | Trimethyldibenzothiophene | Trimethyldibenzothiophene | Trimethyldibenzothiophene | Trimethyldibenzothiophene | Trimethyldibenzothiophene | Trimethyldibenzothiophene | Trimethyldibenzothiophene | Trimethyldibenzothiophene | Trimethyldibenzothiophene | Trimethyldibenzothiophene | Trimethyldibenzothiophene | Trimethyldibenzothiophene | Trimethyldibenzothiophene | Trimethyldibenzothiophene | 81.547 |  | 148705 |  | 2884 |  | 452.964 |  |  | 38.066
231 | 231A20 |  | C20 Triaromatic Steroid | [21 empty] | 92.261 |  | 48485 |  | 9545 |  | 147.688 |  |  | 125.984
231 | 231B21 |  | C21 Triaromatic | [21 empty] | 94.759 |  | 48391 |  | 10963 |  | 147.402 |  |  | 144.701
231 | 231C26 |  | C26 20S Triaromatic | [21 empty] | 103.977 |  | 73108 |  | 16807 |  | 222.691 |  |  | 221.836
231 | 231D26 |  | C27 20S & C26 20R Triaromatic | [21 empty] | 105.578 |  | 234309 |  | 47916 |  | 713.718 |  |  | 632.443
231 | TADMD1 |  | C28 23,24-Cholestane Triaromatic | [21 empty] | 106.124 |  | 7299 |  | 1224 |  | 22.233 |  |  | 16.156
231 | TADMD2 |  | C28 23,24-Cholestane Triaromatic | [21 empty] | 106.704 |  | 15274 |  | 3094 |  | 46.525 |  |  | 40.838
231 | 231E28 |  | C28 20S Triaromatic | [21 empty] | 106.898 |  | 179682 |  | 27708 |  | 547.322 |  |  | 365.718
231 | 231F27 |  | C27 20R Triaromatic | [21 empty] | 107.531 |  | 137895 |  | 24588 |  | 420.036 |  |  | 324.537
231 | TADMD3 |  | C28 23,24-Cholestane Triaromatic | [21 empty] | 107.601 |  | 9942 |  | 3964 |  | 30.284 |  |  | 52.321
231 | C29TA1 |  | C29 Triaromatic | [21 empty] | 107.901 |  | 33478 |  | 5388 |  | 101.976 |  |  | 71.116
231 | C29TA2 |  | C29 Triaromatic | [21 empty] | 108.094 |  | 18716 |  | 3393 |  | 57.01 |  |  | 44.784
231 | TADMD4 |  | C28 23,24-Cholestane Triaromatic
231 | 231G28 |  | C28 20R Triaromatic | [21 empty] | 109.132 |  | 140309 |  | 28276 |  | 427.389 |  |  | 373.215
231 | TADMD5 |  | C28 23,24-Cholestane Triaromatic | [21 empty] | 109.202 |  | 14911 |  | 6376 |  | 45.42 |  |  | 84.157
231 | C29TA3 |  | C29 Triaromatic | [21 empty] | 110.434 |  | 22969 |  | 5141 |  | 69.965 |  |  | 67.856
245 | C3S |  | C27 20S 3-Methyl Triaromatic Steroid | [21 empty] | 106.669 |  | 14514 |  | 3238 |  | 44.21 |  |  | 42.738
245 | C4S |  | C27 20S 4-Methyl Triaromatic Steroid | [21 empty] | 107.285 |  | 19687 |  | 3994 |  | 59.968 |  |  | 52.717
245 | E2S |  | C28 20S 2-Methyl Triaromatic Steroid | [21 empty] | 107.83 |  | 9906 |  | 1917 |  | 30.174 |  |  | 25.302
245 | E3SC3R |  | C28 20S 3-Methyl & C27 20R 3-Methyl TAS | [21 empty] | 108.182 |  | 51274 |  | 7567 |  | 156.183 |  |  | 99.877
245 | E4SC4R |  | C28 20S 4-Methyl & C27 20R 4-Methyl TAS | [21 empty] | 108.78 |  | 62284 |  | 10440 |  | 189.721 |  |  | 137.798
245 | S2S |  | C29 20S 2-Methyl Triaromatic Steroid | [21 empty] | 109.009 |  | 11095 |  | 1768 |  | 33.796 |  |  | 23.336
245 | DA |  | Triaromatic Dinosteroid a | [21 empty] | 109.202 |  | 12484 |  | 2698 |  | 38.027 |  |  | 35.611
245 | S3S |  | C29 20S 3-Methyl Triaromatic Steroid | [21 empty] | 109.396 |  | 40609 |  | 4838 |  | 123.697 |  |  | 63.857
245 | DB |  | Triaromatic Dinosteroid b | [21 empty] | 109.801 |  | 33210 |  | 6848 |  | 101.16 |  |  | 90.387
245 | S4SE2R |  | C29 20S 4-Methyl & C28 20R 2-Methyl TAS | [21 empty] | 109.976 |  | 40013 |  | 5697 |  | 121.882 |  |  | 75.195
245 | E3R |  | C28 20R 3-Methyl Triaromatic Steroid | [21 empty] | 110.1 |  | 33644 |  | 4670 |  | 102.482 |  |  | 61.639
245 | E4R |  | C28 20R 4-Methyl Triaromatic Steroid | [21 empty] | 110.715 |  | 36316 |  | 6110 |  | 110.621 |  |  | 80.646
245 | DC |  | Triaromatic Dinosteroid c | [21 empty] | 110.909 |  | 30723 |  | 6722 |  | 93.584 |  |  | 88.724
245 | DD |  | Triaromatic Dinosteroid d | [21 empty] | 111.014 |  | 32539 |  | 6808 |  | 99.116 |  |  | 89.859
Company: |  |  |  | ConocoPhillips | [22 empty] | Client ID: |  |  | US196607
Well Name: |  |  |  | UMIAT TEST WELL 11 | [22 empty] | Project #: |  |  | BH-92528
Depth: |  |  |  | 2444.50 - FT | [22 empty] | Lab ID: |  |  | CP355392
Sampling Point: | [26 empty] | File Name: |  |  | M4160661.D
| Peak |  | Compound | [22 empty] | Ret. | [5 empty] | ppm |  |  | ppm
Ion | Label |  | Name | [22 empty] | Time |  | Area |  | Height |  | (Area) |  |  | (Hght)
245 | S2R |  | C29 20R 2-Methyl Triaromatic Steroid | [21 empty] | 111.437 |  | 8014 |  | 1515 |  | 24.411 |  |  | 19.996
245 | S3R |  | C29 20R 3-Methyl Triaromatic Steroid | [21 empty] | 111.648 |  | 31884 |  | 5811 |  | 97.12 |  |  | 76.699
245 | DE |  | Triaromatic Dinosteroid e | [21 empty] | 111.789 |  | 31610 |  | 5298 |  | 96.286 |  |  | 69.928
245 | S4R |  | C29 20R 4-Methyl Triaromatic Steroid | [21 empty] | 112.228 |  | 21320 |  | 5357 |  | 64.942 |  |  | 70.707
245 | DF |  | Triaromatic Dinosteroid f | [21 empty] | 112.352 |  | 43167 |  | 9262 |  | 131.489 |  |  | 122.249
253 | S253A |  | C21 Ring-C Monoaromatic Steroid | [21 empty] | 84.467 |  | 28519 |  | 5665 |  | 86.87 |  |  | 74.772
253 | S253B |  | C22 Monoaromatic steroid | [21 empty] | 86.93 |  | 37322 |  | 6728 |  | 113.685 |  |  | 88.803
253 | S253C |  | C27 Reg 5b(H),10b(CH3) 20S | [21 empty] | 96.94 |  | 19716 |  | 3911 |  | 60.056 |  |  | 51.621
253 | S253D |  | C27 Dia 10b(H),5b(CH3) 20S | [21 empty] | 97.081 |  | 73466 |  | 17404 |  | 223.782 |  |  | 229.715
253 | S253E |  | C27 Dia10bH,5bCH3 20R+Reg5bH,10bCH3 20R | [21 empty] | 98.559 |  | 77784 |  | 15812 |  | 236.934 |  |  | 208.703
253 | S253F |  | C27 Reg 5a(H),10b(CH3) 20S | [21 empty] | 98.717 |  | 22388 |  | 4817 |  | 68.195 |  |  | 63.58
253 | S253G |  | C28 Dia 10aH,5aCH3 20s+Reg5bH,10bCH3 20S | [21 empty] | 99.104 |  | 179648 |  | 30994 |  | 547.218 |  |  | 409.09
253 | S253H |  | C27 Reg 5a(H),10b(CH3) 20R | [21 empty] | 100.406 |  | 18159 |  | 4612 |  | 55.313 |  |  | 60.874
253 | S253I |  | C28 Reg 5a(H),10b(CH3) 20S | [21 empty] | 100.547 |  | 39454 |  | 7622 |  | 120.179 |  |  | 100.603
253 | S253J |  | C28 Dia 10aH,5aCH3 20R+Reg5bH,10bCH3 20R | [21 empty] | 100.723 |  | 138525 |  | 27882 |  | 421.955 |  |  | 368.014
253 | S253K |  | C29 Dia 10bH,5bCH3 20S+Reg5bH,10bCH3 20S | [21 empty] | 100.863 |  | 138752 |  | 26799 |  | 422.646 |  |  | 353.72
253 | S253L |  | C29 Reg 5a(H),10b(CH3) 20S | [21 empty] | 102.165 |  | 36940 |  | 6514 |  | 112.521 |  |  | 85.978
253 | S253M |  | C28 Reg 5a(H),10b(CH3) 20R | [21 empty] | 102.447 |  | 46283 |  | 6894 |  | 140.981 |  |  | 90.994
253 | S253N |  | C29 Dia 10bH,5bCH3 20R+Reg5bH,10bCH3 20R | [21 empty] | 102.552 |  | 124023 |  | 19185 |  | 377.781 |  |  | 253.223
253 | S253O |  | C29 Reg 5a(H),10b(CH3) 20R | [21 empty] | 104.188 |  | 25346 |  | 5103 |  | 77.205 |  |  | 67.354
182 | 22PDMBP |  | 2,2' Dimethylbiphenyl
182 | 26PDMBP |  | 2,6' Dimethylbiphenyl
182 | 2EBP |  | 2 Ethylbiphenyl
182 | 23PDMBP |  | 2,3' Dimethylbiphenyl
182 | 25DMBP |  | 2,5 Dimethylbiphenyl
182 | 2424PDMBP |  | 2,4+2,4' Dimethylbiphenyl
182 | 23DMBP |  | 2,3 Dimethylbiphenyl
182 | 3EBP |  | 3 Ethylbiphenyl | [21 empty] | 59.96 |  | 2049 |  | 499 |  | 6.241 |  |  | 6.586
182 | 35DMBP |  | 3,5 Dimethylbiphenyl | [21 empty] | 60.734 |  | 6520 |  | 1333 |  | 19.86 |  |  | 17.594
182 | 33PDMBP |  | 3,3' Dimethylbiphenyl | [21 empty] | 60.963 |  | 19857 |  | 3664 |  | 60.486 |  |  | 48.361
182 | 4EBP |  | 4 Ethylbiphenyl | [21 empty] | 61.104 |  | 1289 |  | 226 |  | 3.926 |  |  | 2.983
182 | 34PDMBP |  | 3,4' Dimethylbiphenyl | [21 empty] | 61.579 |  | 15082 |  | 2833 |  | 45.941 |  |  | 37.393
182 | 44PDMBP |  | 4,4' Dimethylbiphenyl | [21 empty] | 62.001 |  | 3236 |  | 589 |  | 9.857 |  |  | 7.774
182 | DMBP7 |  | Dimethylbiphenyl Peak 7
182 | 34DMBP |  | 3,4 Dimethylbiphenyl | [21 empty] | 62.617 |  | 12256 |  | 2234 |  | 37.332 |  |  | 29.487
182 | DMBP9 |  | Dimethylbiphenyl peak 9
182 | DMBP10 |  | Dimethylbiphenyl peak 10 | [21 empty] | 63.074 |  | 6616 |  | 1106 |  | 20.153 |  |  | 14.598
182 | DMBP11 |  | Dimethylbiphenyl peak 11 | [21 empty] | 63.408 |  | 14827 |  | 2127 |  | 45.164 |  |  | 28.074
182 | DMBP12 |  | Dimethylbiphenyl peak 12 | [21 empty] | 63.655 |  | 2252 |  | 451 |  | 6.86 |  |  | 5.953
182 | DMBP13 |  | Dimethylbiphenyl peak 13 | [21 empty] | 63.831 |  | 6056 |  | 1115 |  | 18.447 |  |  | 14.717
182 | DMBP14 |  | Dimethylbiphenyl peak 14
182 | DMBP15 |  | Dimethylbiphenyl peak 15
182 | DMBP16 |  | Dimethylbiphenyl peak 16
212 | ET4DBT |  | 4-Ethyldibenzothiophene | Dimethyldibenzothiophene | Dimethyldibenzothiophene | Dimethyldibenzothiophene | Dimethyldibenzothiophene | Dimethyldibenzothiophene | Dimethyldibenzothiophene | Dimethyldibenzothiophene | Dimethyldibenzothiophene | Dimethyldibenzothiophene | Dimethyldibenzothiophene | Dimethyldibenzothiophene | Dimethyldibenzothiophene | Dimethyldibenzothiophene | Dimethyldibenzothiophene | Dimethyldibenzothiophene | Dimethyldibenzothiophene | Dimethyldibenzothiophene | Dimethyldibenzothiophene | Dimethyldibenzothiophene | Dimethyldibenzothiophene | Dimethyldibenzothiophene | 77.096 |  | 3970 |  | 735 |  | 12.093 |  |  | 9.701
212 | DM46DBT |  | 4,6-Dimethyldibenzothiophene | Dimethyldibenzothiophene | Dimethyldibenzothiophene | Dimethyldibenzothiophene | Dimethyldibenzothiophene | Dimethyldibenzothiophene | Dimethyldibenzothiophene | Dimethyldibenzothiophene | Dimethyldibenzothiophene | Dimethyldibenzothiophene | Dimethyldibenzothiophene | Dimethyldibenzothiophene | Dimethyldibenzothiophene | Dimethyldibenzothiophene | Dimethyldibenzothiophene | Dimethyldibenzothiophene | Dimethyldibenzothiophene | Dimethyldibenzothiophene | Dimethyldibenzothiophene | Dimethyldibenzothiophene | Dimethyldibenzothiophene | Dimethyldibenzothiophene | 77.465 |  | 24430 |  | 4422 |  | 74.415 |  |  | 58.366
212 | DMDBT3 |  | Dimethyldibenzothiophene peak 3 | Dimethyldibenzothiophene | Dimethyldibenzothiophene | Dimethyldibenzothiophene | Dimethyldibenzothiophene | Dimethyldibenzothiophene | Dimethyldibenzothiophene | Dimethyldibenzothiophene | Dimethyldibenzothiophene | Dimethyldibenzothiophene | Dimethyldibenzothiophene | Dimethyldibenzothiophene | Dimethyldibenzothiophene | Dimethyldibenzothiophene | Dimethyldibenzothiophene | Dimethyldibenzothiophene | Dimethyldibenzothiophene | Dimethyldibenzothiophene | Dimethyldibenzothiophene | Dimethyldibenzothiophene | Dimethyldibenzothiophene | Dimethyldibenzothiophene | 77.764 |  | 5310 |  | 632 |  | 16.175 |  |  | 8.342
212 | DMDBT4 |  | Dimethyldibenzothiophene peak 4 | Dimethyldibenzothiophene | Dimethyldibenzothiophene | Dimethyldibenzothiophene | Dimethyldibenzothiophene | Dimethyldibenzothiophene | Dimethyldibenzothiophene | Dimethyldibenzothiophene | Dimethyldibenzothiophene | Dimethyldibenzothiophene | Dimethyldibenzothiophene | Dimethyldibenzothiophene | Dimethyldibenzothiophene | Dimethyldibenzothiophene | Dimethyldibenzothiophene | Dimethyldibenzothiophene | Dimethyldibenzothiophene | Dimethyldibenzothiophene | Dimethyldibenzothiophene | Dimethyldibenzothiophene | Dimethyldibenzothiophene | Dimethyldibenzothiophene | 78.01 |  | 7523 |  | 1379 |  | 22.915 |  |  | 18.201
212 | DMDBT5 |  | Dimethyldibenzothiophene peak 5 | Dimethyldibenzothiophene | Dimethyldibenzothiophene | Dimethyldibenzothiophene | Dimethyldibenzothiophene | Dimethyldibenzothiophene | Dimethyldibenzothiophene | Dimethyldibenzothiophene | Dimethyldibenzothiophene | Dimethyldibenzothiophene | Dimethyldibenzothiophene | Dimethyldibenzothiophene | Dimethyldibenzothiophene | Dimethyldibenzothiophene | Dimethyldibenzothiophene | Dimethyldibenzothiophene | Dimethyldibenzothiophene | Dimethyldibenzothiophene | Dimethyldibenzothiophene | Dimethyldibenzothiophene | Dimethyldibenzothiophene | Dimethyldibenzothiophene | 78.204 |  | 17156 |  | 2442 |  | 52.258 |  |  | 32.232
212 | DMDBT6 |  | Dimethyldibenzothiophene peak 6 | Dimethyldibenzothiophene | Dimethyldibenzothiophene | Dimethyldibenzothiophene | Dimethyldibenzothiophene | Dimethyldibenzothiophene | Dimethyldibenzothiophene | Dimethyldibenzothiophene | Dimethyldibenzothiophene | Dimethyldibenzothiophene | Dimethyldibenzothiophene | Dimethyldibenzothiophene | Dimethyldibenzothiophene | Dimethyldibenzothiophene | Dimethyldibenzothiophene | Dimethyldibenzothiophene | Dimethyldibenzothiophene | Dimethyldibenzothiophene | Dimethyldibenzothiophene | Dimethyldibenzothiophene | Dimethyldibenzothiophene | Dimethyldibenzothiophene | 78.837 |  | 4261 |  | 795 |  | 12.979 |  |  | 10.493
212 | DM14DBT |  | 1,4-Dimethyldibenzothiophene | Dimethyldibenzothiophene | Dimethyldibenzothiophene | Dimethyldibenzothiophene | Dimethyldibenzothiophene | Dimethyldibenzothiophene | Dimethyldibenzothiophene | Dimethyldibenzothiophene | Dimethyldibenzothiophene | Dimethyldibenzothiophene | Dimethyldibenzothiophene | Dimethyldibenzothiophene | Dimethyldibenzothiophene | Dimethyldibenzothiophene | Dimethyldibenzothiophene | Dimethyldibenzothiophene | Dimethyldibenzothiophene | Dimethyldibenzothiophene | Dimethyldibenzothiophene | Dimethyldibenzothiophene | Dimethyldibenzothiophene | Dimethyldibenzothiophene | 79.013 |  | 9594 |  | 1538 |  | 29.224 |  |  | 20.3
Company: |  |  |  | ConocoPhillips | [22 empty] | Client ID: |  |  | US196607
Well Name: |  |  |  | UMIAT TEST WELL 11 | [22 empty] | Project #: |  |  | BH-92528
Depth: |  |  |  | 2444.50 - FT | [22 empty] | Lab ID: |  |  | CP355392
Sampling Point: | [26 empty] | File Name: |  |  | M4160661.D
| Peak |  | Compound | [22 empty] | Ret. | [5 empty] | ppm |  |  | ppm
Ion | Label |  | Name | [22 empty] | Time |  | Area |  | Height |  | (Area) |  |  | (Hght)
212 | DMDBT7 |  | Dimethyldibenzothiophene peak 7 | Dimethyldibenzothiophene | Dimethyldibenzothiophene | Dimethyldibenzothiophene | Dimethyldibenzothiophene | Dimethyldibenzothiophene | Dimethyldibenzothiophene | Dimethyldibenzothiophene | Dimethyldibenzothiophene | Dimethyldibenzothiophene | Dimethyldibenzothiophene | Dimethyldibenzothiophene | Dimethyldibenzothiophene | Dimethyldibenzothiophene | Dimethyldibenzothiophene | Dimethyldibenzothiophene | Dimethyldibenzothiophene | Dimethyldibenzothiophene | Dimethyldibenzothiophene | Dimethyldibenzothiophene | Dimethyldibenzothiophene | Dimethyldibenzothiophene | 79.488 |  | 4426 |  | 690 |  | 13.482 |  |  | 9.107
212 | DMDBT8 |  | Dimethyldibenzothiophene peak 8 | Dimethyldibenzothiophene | Dimethyldibenzothiophene | Dimethyldibenzothiophene | Dimethyldibenzothiophene | Dimethyldibenzothiophene | Dimethyldibenzothiophene | Dimethyldibenzothiophene | Dimethyldibenzothiophene | Dimethyldibenzothiophene | Dimethyldibenzothiophene | Dimethyldibenzothiophene | Dimethyldibenzothiophene | Dimethyldibenzothiophene | Dimethyldibenzothiophene | Dimethyldibenzothiophene | Dimethyldibenzothiophene | Dimethyldibenzothiophene | Dimethyldibenzothiophene | Dimethyldibenzothiophene | Dimethyldibenzothiophene | Dimethyldibenzothiophene | 79.611 |  | 1438 |  | 525 |  | 4.38 |  |  | 6.929
212 | DMDBT9 |  | Dimethyldibenzothiophene peak 9 | Dimethyldibenzothiophene | Dimethyldibenzothiophene | Dimethyldibenzothiophene | Dimethyldibenzothiophene | Dimethyldibenzothiophene | Dimethyldibenzothiophene | Dimethyldibenzothiophene | Dimethyldibenzothiophene | Dimethyldibenzothiophene | Dimethyldibenzothiophene | Dimethyldibenzothiophene | Dimethyldibenzothiophene | Dimethyldibenzothiophene | Dimethyldibenzothiophene | Dimethyldibenzothiophene | Dimethyldibenzothiophene | Dimethyldibenzothiophene | Dimethyldibenzothiophene | Dimethyldibenzothiophene | Dimethyldibenzothiophene | Dimethyldibenzothiophene
119 | DHC_119 |  | C15 Dihydro-ar-curcumene from ion 119
204 | DHC_204 |  | Dihydro-ar-curcumene from molecular ion 204
197 | ROR_197 |  | C20H28 Ring opened Retene from ion 197 | [21 empty] | 82.884 |  | 292647 |  | 73028 |  | 891.419 |  |  | 963.896
268 | ROR_268 |  | Ring opened Retene from molecular ion 268 | [21 empty] | 82.901 |  | 160067 |  | 39544 |  | 487.573 |  |  | 521.941
Company: |  |  |  | ConocoPhillips | [22 empty] | Client ID: |  |  | US196607
Well Name: |  |  |  | UMIAT TEST WELL 11 | [22 empty] | Project #: |  |  | BH-92528
Depth: |  |  |  | 2444.50 - FT | [22 empty] | Lab ID: |  |  | CP355392
Sampling Point: | [26 empty] | File Name: |  |  | M4160661.D
|  |  | Miscellaneous Ratios | [20 empty] | By Areas |  |  |  |  | By Heights
Triaromatic Steroids m/z 231
(C20+C21)/S TAS
TAS #1 20/20+27
TAS #2 21/21+28
%26TAS
%27TAS
%28TAS
%29TAS
C28/C26 20S TAS
C28/C27 20R TAS
Monoaromatic Steroids m/z 253
Dia/Regular C27 MAS
%27 MAS
%28 MAS
%29 MAS
(C21+C22)/S MAS
TAS/(MAS+TAS)
TA28/(TA28+MA29)
Triaromatic Methylsteroids m/z 245
Dinosteroid Index
C4/C3+C4 Mester
Phenanthrenes and Naphthalenes
MPI-1
MPI-2
Rc(a) if Ro < 1.3 (Ro%)
Rc(b) if Ro > 1.3 (Ro%)
DNR-1
DNR-2
TNR1
TDE-1
TDE-2
MDR
Rm (Ro%)
MDR23
MDR1
DBT/Phenanthrene

## Definitions
Parameter | [13 empty] | Formula
Mono- (MAS) and Triaromatic Steroids (TAS)
(C20+C21)/S TAS | [13 empty] | (231A20+231B21)/(231A20+231B21+231C26+231D26+231E28+231F27+231G28+C29TA3)
TAS #1 20/20+27 | [13 empty] | (231A20)/(231A20+231F27)
TAS #2 21/21+28 | [13 empty] | (231B21)/(231B21+231G28)
%26 TAS | [13 empty] | 100*(231C26)/(231C26+231F27+231G28+C29TA3)
%27 TAS | [13 empty] | 100*(231F27)/(231C26+231F27+231G28+C29TA3)
%28 TAS | [13 empty] | 100*(231G28)/(231C26+231F27+231G28+C29TA3)
%29 TAS | [13 empty] | 100*(C29TA3)/(231C26+231F27+231G28+C29TA3)
C28/C26 20S TAS | [13 empty] | (231E28)/(231C26)
C28/C27 20R TAS | [13 empty] | (231G28)/(231F27)
Dia/Regular C27 MAS | [13 empty] | (S253D)/(S253C)
%27 MAS | [13 empty] | 100*(S253C+S253D+S253E+S253F+S253H)/(S253C+S253D+S253E+S253F+S253G+S253H+S253I+ S253J+S253K+S253L+S253M+S253N+S253O)
%28 MAS | [13 empty] | 100*(S253G+S253I+S253J+S253M)/(S253C+S253D+S253E+S253F+S253G+S253H+S253I+S253J+ S253K+S253L+S253M+S253N+S253O)
%29 MAS | [13 empty] | 100*(S253K+S253L+S253N+S253O)/(S253C+S253D+S253E+S253F+S253G+S253H+S253I+S253J+ S253K+S253L+S253M+S253N+S253O)
(C21+C22)/S MAS | [13 empty] | (S253A+S253B)/(S253A+S253B+S253C+S253D+S253E+S253F+S253G+S253H+S253I+S253J+S253K+ S253L+S253M+S253N+S253O)
TAS/(MAS+TAS) | [13 empty] | (231A20+231B21+231C26+231D26+231E28+231F27+231G28+C29TA3)/((231A20+231B21+231C26+ 231D26+231E28+231F27+231G28+C29TA3)+(S253A+S253B+S253C+S253D+S253E+S253F+S253G+ S253H+S253I+S253J+S253K+S253L+S253M+S253N+S253O))
TA28/(TA28+MA29) | [13 empty] | (231E28+231G28)/(231E28+231G28+S253K+S253L+S253N+S253O)
Triaromatic Methylsteroids
Dinosteroid Index | Dinosteroid Index | Dinosteroid Index | Dinosteroid Index | Dinosteroid Index | Dinosteroid Index | Dinosteroid Index | Dinosteroid Index | Dinosteroid Index | Dinosteroid Index | Dinosteroid Index | Dinosteroid Index | Dinosteroid Index | Dinosteroid Index | (DA+DB+DC+DD+DE+DF)/(C3S+C4S+E2S+E3SC3R+E4SC4R+S2S+DA+S3S+DB+S4SE2R+E3R+E4R+DC+ DD+S2R+S3R+DE+S4R+DF) | (DA+DB+DC+DD+DE+DF)/(C3S+C4S+E2S+E3SC3R+E4SC4R+S2S+DA+S3S+DB+S4SE2R+E3R+E4R+DC+DD+S2R+S3R+DE+S4R+DF) | (DA+DB+DC+DD+DE+DF)/(C3S+C4S+E2S+E3SC3R+E4SC4R+S2S+DA+S3S+DB+S4SE2R+E3R+E4R+DC+DD+S2R+S3R+DE+S4R+DF) | (DA+DB+DC+DD+DE+DF)/(C3S+C4S+E2S+E3SC3R+E4SC4R+S2S+DA+S3S+DB+S4SE2R+E3R+E4R+DC+DD+S2R+S3R+DE+S4R+DF) | (DA+DB+DC+DD+DE+DF)/(C3S+C4S+E2S+E3SC3R+E4SC4R+S2S+DA+S3S+DB+S4SE2R+E3R+E4R+DC+DD+S2R+S3R+DE+S4R+DF) | (DA+DB+DC+DD+DE+DF)/(C3S+C4S+E2S+E3SC3R+E4SC4R+S2S+DA+S3S+DB+S4SE2R+E3R+E4R+DC+DD+S2R+S3R+DE+S4R+DF) | (DA+DB+DC+DD+DE+DF)/(C3S+C4S+E2S+E3SC3R+E4SC4R+S2S+DA+S3S+DB+S4SE2R+E3R+E4R+DC+DD+S2R+S3R+DE+S4R+DF) | (DA+DB+DC+DD+DE+DF)/(C3S+C4S+E2S+E3SC3R+E4SC4R+S2S+DA+S3S+DB+S4SE2R+E3R+E4R+DC+DD+S2R+S3R+DE+S4R+DF) | (DA+DB+DC+DD+DE+DF)/(C3S+C4S+E2S+E3SC3R+E4SC4R+S2S+DA+S3S+DB+S4SE2R+E3R+E4R+DC+DD+S2R+S3R+DE+S4R+DF) | (DA+DB+DC+DD+DE+DF)/(C3S+C4S+E2S+E3SC3R+E4SC4R+S2S+DA+S3S+DB+S4SE2R+E3R+E4R+DC+DD+S2R+S3R+DE+S4R+DF) | (DA+DB+DC+DD+DE+DF)/(C3S+C4S+E2S+E3SC3R+E4SC4R+S2S+DA+S3S+DB+S4SE2R+E3R+E4R+DC+DD+S2R+S3R+DE+S4R+DF) | (DA+DB+DC+DD+DE+DF)/(C3S+C4S+E2S+E3SC3R+E4SC4R+S2S+DA+S3S+DB+S4SE2R+E3R+E4R+DC+DD+S2R+S3R+DE+S4R+DF) | (DA+DB+DC+DD+DE+DF)/(C3S+C4S+E2S+E3SC3R+E4SC4R+S2S+DA+S3S+DB+S4SE2R+E3R+E4R+DC+DD+S2R+S3R+DE+S4R+DF) | (DA+DB+DC+DD+DE+DF)/(C3S+C4S+E2S+E3SC3R+E4SC4R+S2S+DA+S3S+DB+S4SE2R+E3R+E4R+DC+DD+S2R+S3R+DE+S4R+DF) | (DA+DB+DC+DD+DE+DF)/(C3S+C4S+E2S+E3SC3R+E4SC4R+S2S+DA+S3S+DB+S4SE2R+E3R+E4R+DC+DD+S2R+S3R+DE+S4R+DF) | (DA+DB+DC+DD+DE+DF)/(C3S+C4S+E2S+E3SC3R+E4SC4R+S2S+DA+S3S+DB+S4SE2R+E3R+E4R+DC+DD+S2R+S3R+DE+S4R+DF) | (DA+DB+DC+DD+DE+DF)/(C3S+C4S+E2S+E3SC3R+E4SC4R+S2S+DA+S3S+DB+S4SE2R+E3R+E4R+DC+DD+S2R+S3R+DE+S4R+DF) | (DA+DB+DC+DD+DE+DF)/(C3S+C4S+E2S+E3SC3R+E4SC4R+S2S+DA+S3S+DB+S4SE2R+E3R+E4R+DC+DD+S2R+S3R+DE+S4R+DF) | (DA+DB+DC+DD+DE+DF)/(C3S+C4S+E2S+E3SC3R+E4SC4R+S2S+DA+S3S+DB+S4SE2R+E3R+E4R+DC+DD+S2R+S3R+DE+S4R+DF) | (DA+DB+DC+DD+DE+DF)/(C3S+C4S+E2S+E3SC3R+E4SC4R+S2S+DA+S3S+DB+S4SE2R+E3R+E4R+DC+DD+S2R+S3R+DE+S4R+DF) | (DA+DB+DC+DD+DE+DF)/(C3S+C4S+E2S+E3SC3R+E4SC4R+S2S+DA+S3S+DB+S4SE2R+E3R+E4R+DC+DD+S2R+S3R+DE+S4R+DF) | (DA+DB+DC+DD+DE+DF)/(C3S+C4S+E2S+E3SC3R+E4SC4R+S2S+DA+S3S+DB+S4SE2R+E3R+E4R+DC+DD+S2R+S3R+DE+S4R+DF) | (DA+DB+DC+DD+DE+DF)/(C3S+C4S+E2S+E3SC3R+E4SC4R+S2S+DA+S3S+DB+S4SE2R+E3R+E4R+DC+DD+S2R+S3R+DE+S4R+DF) | (DA+DB+DC+DD+DE+DF)/(C3S+C4S+E2S+E3SC3R+E4SC4R+S2S+DA+S3S+DB+S4SE2R+E3R+E4R+DC+DD+S2R+S3R+DE+S4R+DF) | (DA+DB+DC+DD+DE+DF)/(C3S+C4S+E2S+E3SC3R+E4SC4R+S2S+DA+S3S+DB+S4SE2R+E3R+E4R+DC+DD+S2R+S3R+DE+S4R+DF) | (DA+DB+DC+DD+DE+DF)/(C3S+C4S+E2S+E3SC3R+E4SC4R+S2S+DA+S3S+DB+S4SE2R+E3R+E4R+DC+DD+S2R+S3R+DE+S4R+DF) | (DA+DB+DC+DD+DE+DF)/(C3S+C4S+E2S+E3SC3R+E4SC4R+S2S+DA+S3S+DB+S4SE2R+E3R+E4R+DC+DD+S2R+S3R+DE+S4R+DF) | (DA+DB+DC+DD+DE+DF)/(C3S+C4S+E2S+E3SC3R+E4SC4R+S2S+DA+S3S+DB+S4SE2R+E3R+E4R+DC+DD+S2R+S3R+DE+S4R+DF) | (DA+DB+DC+DD+DE+DF)/(C3S+C4S+E2S+E3SC3R+E4SC4R+S2S+DA+S3S+DB+S4SE2R+E3R+E4R+DC+DD+S2R+S3R+DE+S4R+DF) | (DA+DB+DC+DD+DE+DF)/(C3S+C4S+E2S+E3SC3R+E4SC4R+S2S+DA+S3S+DB+S4SE2R+E3R+E4R+DC+DD+S2R+S3R+DE+S4R+DF) | (DA+DB+DC+DD+DE+DF)/(C3S+C4S+E2S+E3SC3R+E4SC4R+S2S+DA+S3S+DB+S4SE2R+E3R+E4R+DC+DD+S2R+S3R+DE+S4R+DF) | (DA+DB+DC+DD+DE+DF)/(C3S+C4S+E2S+E3SC3R+E4SC4R+S2S+DA+S3S+DB+S4SE2R+E3R+E4R+DC+DD+S2R+S3R+DE+S4R+DF) | (DA+DB+DC+DD+DE+DF)/(C3S+C4S+E2S+E3SC3R+E4SC4R+S2S+DA+S3S+DB+S4SE2R+E3R+E4R+DC+DD+S2R+S3R+DE+S4R+DF) | (DA+DB+DC+DD+DE+DF)/(C3S+C4S+E2S+E3SC3R+E4SC4R+S2S+DA+S3S+DB+S4SE2R+E3R+E4R+DC+DD+S2R+S3R+DE+S4R+DF) | (DA+DB+DC+DD+DE+DF)/(C3S+C4S+E2S+E3SC3R+E4SC4R+S2S+DA+S3S+DB+S4SE2R+E3R+E4R+DC+DD+S2R+S3R+DE+S4R+DF) | (DA+DB+DC+DD+DE+DF)/(C3S+C4S+E2S+E3SC3R+E4SC4R+S2S+DA+S3S+DB+S4SE2R+E3R+E4R+DC+DD+S2R+S3R+DE+S4R+DF) | (DA+DB+DC+DD+DE+DF)/(C3S+C4S+E2S+E3SC3R+E4SC4R+S2S+DA+S3S+DB+S4SE2R+E3R+E4R+DC+DD+S2R+S3R+DE+S4R+DF) | (DA+DB+DC+DD+DE+DF)/(C3S+C4S+E2S+E3SC3R+E4SC4R+S2S+DA+S3S+DB+S4SE2R+E3R+E4R+DC+DD+S2R+S3R+DE+S4R+DF) | (DA+DB+DC+DD+DE+DF)/(C3S+C4S+E2S+E3SC3R+E4SC4R+S2S+DA+S3S+DB+S4SE2R+E3R+E4R+DC+DD+S2R+S3R+DE+S4R+DF) | (DA+DB+DC+DD+DE+DF)/(C3S+C4S+E2S+E3SC3R+E4SC4R+S2S+DA+S3S+DB+S4SE2R+E3R+E4R+DC+DD+S2R+S3R+DE+S4R+DF) | (DA+DB+DC+DD+DE+DF)/(C3S+C4S+E2S+E3SC3R+E4SC4R+S2S+DA+S3S+DB+S4SE2R+E3R+E4R+DC+DD+S2R+S3R+DE+S4R+DF) | (DA+DB+DC+DD+DE+DF)/(C3S+C4S+E2S+E3SC3R+E4SC4R+S2S+DA+S3S+DB+S4SE2R+E3R+E4R+DC+DD+S2R+S3R+DE+S4R+DF) | (DA+DB+DC+DD+DE+DF)/(C3S+C4S+E2S+E3SC3R+E4SC4R+S2S+DA+S3S+DB+S4SE2R+E3R+E4R+DC+DD+S2R+S3R+DE+S4R+DF)
C4/C3+C4 Mester | C4/C3+C4 Mester | C4/C3+C4 Mester | C4/C3+C4 Mester | C4/C3+C4 Mester | C4/C3+C4 Mester | C4/C3+C4 Mester | C4/C3+C4 Mester | C4/C3+C4 Mester | C4/C3+C4 Mester | C4/C3+C4 Mester | C4/C3+C4 Mester | C4/C3+C4 Mester | C4/C3+C4 Mester | (C4S+E4R+S4R)/(C3S+C4S+E3R+E4R+S3R+S4R) | (C4S+E4R+S4R)/(C3S+C4S+E3R+E4R+S3R+S4R) | (C4S+E4R+S4R)/(C3S+C4S+E3R+E4R+S3R+S4R) | (C4S+E4R+S4R)/(C3S+C4S+E3R+E4R+S3R+S4R) | (C4S+E4R+S4R)/(C3S+C4S+E3R+E4R+S3R+S4R) | (C4S+E4R+S4R)/(C3S+C4S+E3R+E4R+S3R+S4R) | (C4S+E4R+S4R)/(C3S+C4S+E3R+E4R+S3R+S4R) | (C4S+E4R+S4R)/(C3S+C4S+E3R+E4R+S3R+S4R) | (C4S+E4R+S4R)/(C3S+C4S+E3R+E4R+S3R+S4R) | (C4S+E4R+S4R)/(C3S+C4S+E3R+E4R+S3R+S4R) | (C4S+E4R+S4R)/(C3S+C4S+E3R+E4R+S3R+S4R) | (C4S+E4R+S4R)/(C3S+C4S+E3R+E4R+S3R+S4R) | (C4S+E4R+S4R)/(C3S+C4S+E3R+E4R+S3R+S4R) | (C4S+E4R+S4R)/(C3S+C4S+E3R+E4R+S3R+S4R) | (C4S+E4R+S4R)/(C3S+C4S+E3R+E4R+S3R+S4R) | (C4S+E4R+S4R)/(C3S+C4S+E3R+E4R+S3R+S4R) | (C4S+E4R+S4R)/(C3S+C4S+E3R+E4R+S3R+S4R) | (C4S+E4R+S4R)/(C3S+C4S+E3R+E4R+S3R+S4R) | (C4S+E4R+S4R)/(C3S+C4S+E3R+E4R+S3R+S4R) | (C4S+E4R+S4R)/(C3S+C4S+E3R+E4R+S3R+S4R) | (C4S+E4R+S4R)/(C3S+C4S+E3R+E4R+S3R+S4R) | (C4S+E4R+S4R)/(C3S+C4S+E3R+E4R+S3R+S4R) | (C4S+E4R+S4R)/(C3S+C4S+E3R+E4R+S3R+S4R) | (C4S+E4R+S4R)/(C3S+C4S+E3R+E4R+S3R+S4R) | (C4S+E4R+S4R)/(C3S+C4S+E3R+E4R+S3R+S4R) | (C4S+E4R+S4R)/(C3S+C4S+E3R+E4R+S3R+S4R) | (C4S+E4R+S4R)/(C3S+C4S+E3R+E4R+S3R+S4R) | (C4S+E4R+S4R)/(C3S+C4S+E3R+E4R+S3R+S4R) | (C4S+E4R+S4R)/(C3S+C4S+E3R+E4R+S3R+S4R) | (C4S+E4R+S4R)/(C3S+C4S+E3R+E4R+S3R+S4R) | (C4S+E4R+S4R)/(C3S+C4S+E3R+E4R+S3R+S4R) | (C4S+E4R+S4R)/(C3S+C4S+E3R+E4R+S3R+S4R) | (C4S+E4R+S4R)/(C3S+C4S+E3R+E4R+S3R+S4R) | (C4S+E4R+S4R)/(C3S+C4S+E3R+E4R+S3R+S4R) | (C4S+E4R+S4R)/(C3S+C4S+E3R+E4R+S3R+S4R) | (C4S+E4R+S4R)/(C3S+C4S+E3R+E4R+S3R+S4R) | (C4S+E4R+S4R)/(C3S+C4S+E3R+E4R+S3R+S4R) | (C4S+E4R+S4R)/(C3S+C4S+E3R+E4R+S3R+S4R) | (C4S+E4R+S4R)/(C3S+C4S+E3R+E4R+S3R+S4R) | (C4S+E4R+S4R)/(C3S+C4S+E3R+E4R+S3R+S4R) | (C4S+E4R+S4R)/(C3S+C4S+E3R+E4R+S3R+S4R) | (C4S+E4R+S4R)/(C3S+C4S+E3R+E4R+S3R+S4R) | (C4S+E4R+S4R)/(C3S+C4S+E3R+E4R+S3R+S4R)
Phenanthrenes, Naphthalenes, and Dibenzothiophenes
MPI-1 | MPI-1 | MPI-1 | MPI-1 | MPI-1 | MPI-1 | MPI-1 | MPI-1 | MPI-1 | MPI-1 | MPI-1 | MPI-1 | MPI-1 | MPI-1 | (1.5*(3MP+2MP))/(PHEN+9MP+1MP)
Rc(a) if Ro < 1.3 (Ro%) | Rc(a) if Ro < 1.3 (Ro%) | Rc(a) if Ro < 1.3 (Ro%) | Rc(a) if Ro < 1.3 (Ro%) | Rc(a) if Ro < 1.3 (Ro%) | Rc(a) if Ro < 1.3 (Ro%) | Rc(a) if Ro < 1.3 (Ro%) | Rc(a) if Ro < 1.3 (Ro%) | Rc(a) if Ro < 1.3 (Ro%) | Rc(a) if Ro < 1.3 (Ro%) | Rc(a) if Ro < 1.3 (Ro%) | Rc(a) if Ro < 1.3 (Ro%) | Rc(a) if Ro < 1.3 (Ro%) | Rc(a) if Ro < 1.3 (Ro%) | (((.6)*(1.5*(2MP+3MP))/(PHEN+9MP+1MP))+.37)
Rc(b) if Ro > 1.3 (Ro%) | Rc(b) if Ro > 1.3 (Ro%) | Rc(b) if Ro > 1.3 (Ro%) | Rc(b) if Ro > 1.3 (Ro%) | Rc(b) if Ro > 1.3 (Ro%) | Rc(b) if Ro > 1.3 (Ro%) | Rc(b) if Ro > 1.3 (Ro%) | Rc(b) if Ro > 1.3 (Ro%) | Rc(b) if Ro > 1.3 (Ro%) | Rc(b) if Ro > 1.3 (Ro%) | Rc(b) if Ro > 1.3 (Ro%) | Rc(b) if Ro > 1.3 (Ro%) | Rc(b) if Ro > 1.3 (Ro%) | Rc(b) if Ro > 1.3 (Ro%) | (((-.6)*(1.5*(2MP+3MP))/(PHEN+9MP+1MP))+2.3)
MPI-2 | MPI-2 | MPI-2 | MPI-2 | MPI-2 | MPI-2 | MPI-2 | MPI-2 | MPI-2 | MPI-2 | MPI-2 | MPI-2 | MPI-2 | MPI-2 | (3*(2MP))/(PHEN+9MP+1MP)
DNR-1 | DNR-1 | DNR-1 | DNR-1 | DNR-1 | DNR-1 | DNR-1 | DNR-1 | DNR-1 | DNR-1 | DNR-1 | DNR-1 | DNR-1 | DNR-1 | (26DMN+27DMN)/(15DMN)
DNR-2 | DNR-2 | DNR-2 | DNR-2 | DNR-2 | DNR-2 | DNR-2 | DNR-2 | DNR-2 | DNR-2 | DNR-2 | DNR-2 | DNR-2 | DNR-2 | (26DMN+27DMN)/(14DMN+23DMN)
TNR1 | TNR1 | TNR1 | TNR1 | TNR1 | TNR1 | TNR1 | TNR1 | TNR1 | TNR1 | TNR1 | TNR1 | TNR1 | TNR1 | (236TMN)/(146135T)
TDE-1 | TDE-1 | TDE-1 | TDE-1 | TDE-1 | TDE-1 | TDE-1 | TDE-1 | TDE-1 | TDE-1 | TDE-1 | TDE-1 | TDE-1 | TDE-1 | (125TMN)/(124TMN)
TDE-2 | TDE-2 | TDE-2 | TDE-2 | TDE-2 | TDE-2 | TDE-2 | TDE-2 | TDE-2 | TDE-2 | TDE-2 | TDE-2 | TDE-2 | TDE-2 | (127TMN)/(167126T)
MDR | MDR | MDR | MDR | MDR | MDR | MDR | MDR | MDR | MDR | MDR | MDR | MDR | MDR | (4MDBT)/(1MDBT)
Rm (Ro%) | [13 empty] | (0.40+0.30*(4MDBT/1MDBT)-0.094*(4MDBT/1MDBT)*(4MDBT/1MDBT)+ 0.011*(4MDBT/1MDBT)*(4MDBT/1MDBT)*(4MDBT/1MDBT))
MDR23 | MDR23 | MDR23 | MDR23 | MDR23 | MDR23 | MDR23 | MDR23 | MDR23 | MDR23 | MDR23 | MDR23 | MDR23 | MDR23 | (23MDBT)/(DBT)
MDR1 | MDR1 | MDR1 | MDR1 | MDR1 | MDR1 | MDR1 | MDR1 | MDR1 | MDR1 | MDR1 | MDR1 | MDR1 | MDR1 | (1MDBT)/(DBT)
DBT/Phenanthrene | DBT/Phenanthrene | DBT/Phenanthrene | DBT/Phenanthrene | DBT/Phenanthrene | DBT/Phenanthrene | DBT/Phenanthrene | DBT/Phenanthrene | DBT/Phenanthrene | DBT/Phenanthrene | DBT/Phenanthrene | DBT/Phenanthrene | DBT/Phenanthrene | DBT/Phenanthrene | (DBT)/(PHEN)

## Config
1 | 2 | 3 | 4 | 5 | 6 | 7 | 8
INFO | Name | Range Start | Range End | Format | Sample display distance | Max samples in one page | Tick
PAGE | SUMMARY | A1 | BE404 | WORKBOOK
FILE |  |  |  | GCMS_ARO_[F]_[S]_[D]-[B]_[P].xls
Note on E2: yanw: "H","Hirizontall" or "V","Verical" H:list samples Hironzontally V:list samples vertically (default is V,things other than "H" is regarded as "V")
Note on F2: yanw: the distances between samples. For example : 3 --means after 3 rows/ columns fill in next sample (Default value is 1-empty is regarded as 1)
Note on G2: Max samples are wanted in 1 page. eg:Page can contain 30 samples,but the last 10 row is wanted to be empty or be occupied by sth else,so only 20 samples are wanted in 1 page,so 20 in this cell. (Default:if it is empty,the program will calculate how many samples it can contain so if no special requirement just leave it empty)