## KBU 31-18 XRD
WEATHERFORD LABORATORIES X-RAY DIFFRACTION (WEIGHT %)
|  |  | Client: | Hilcrop Energy Company | [21 empty] | File No: | HH-70868
|  |  | Project: | COOK INLET GAS RESERVOIRS XRD | [21 empty] | Date: | 2015-11-04
|  |  | Area: | Alaska | [21 empty] | Analyst: | R. Schulze and G. Torrez
|  |  | Sample Type: | Cuttings
Barcode | Well | Sample | Sample Depth (ft) |  | CLAYS | [6 empty] | CARBONATES |  |  |  | OTHER MINERALS | [9 empty] | TOTALS |  |  | CALCULATED GRAIN
Number | Name | Number | Top | Bottom | Chlorite^ | Kaolinite | Illite/Mica | Mx I/S* | Mx I/S** | Mx I/S*** | Mx I/S**** | Calcite | Dolomite(Fe/Ca+)1 | Dolomite2 | Siderite | Quartz | K-spar | Plag. | Pyrite | Halite3 | Sylvite | Apatite | Clinoptilolite | Amphibole4 | Barite | Clays | Carb. | Other | DENSITY g/cc+
6124587791 | KBU 31-18 | 467 D | 9160 | 9190 | 6 | 2 | 5 | 0 | 4 | 0 | 0 | 2 | Tr | 0 | 1 | 53 | 7 | 20 | Tr | 0 | 0 | 0 | 0 | 0 | Tr | 17 | 3 | 80 | 2.6524
6124587793 | KBU 31-18 | 468 D | 9220 | 9250 | 4 | 1 | 4 | 0 | 4 | 0 | 0 | 2 | Tr | Tr | 1 | 57 | 6 | 21 | Tr | 0 | 0 | 0 | 0 | 0 | Tr | 13 | 3 | 84 | 2.6494
6124587795 | KBU 31-18 | 469 D | 9310 | 9340 | 6 | 8 | 8 | 1 | 0 | 0 | 0 | 1 | Tr | 0 | 3 | 58 | 5 | 10 | Tr | 0 | 0 | 0 | 0 | 0 | Tr | 23 | 4 | 73 | 2.6843
6124587797 | KBU 31-18 | 470 D | 9580 | 9610 | 5 | 5 | 4 | 3 | 0 | 0 | 0 | 1 | Tr | 0 | 1 | 62 | 5 | 14 | Tr | 0 | 0 | 0 | 0 | 0 | Tr | 17 | 2 | 81 | 2.6548
6124587799 | KBU 31-18 | 471 D | 9640 | 9670 | 2 | 3 | 3 | 2 | 0 | 0 | 0 | 2 | 1 | Tr | 1 | 75 | 4 | 7 | Tr | 0 | 0 | 0 | 0 | 0 | Tr | 10 | 4 | 86 | 2.6578
6124587801 | KBU 31-18 | 472 D | 9670 | 9700 | 10 | 10 | 13 | 1 | 0 | 0 | 0 | 1 | Tr | Tr | 1 | 52 | 3 | 9 | Tr | 0 | 0 | 0 | 0 | 0 | Tr | 34 | 2 | 64 | 2.6806
6124587803 | KBU 31-18 | 473 D | 9760 | 9790 | 7 | 9 | 9 | 1 | 0 | 0 | 0 | 1 | Tr | 0 | Tr | 57 | 4 | 12 | Tr | 0 | 0 | 0 | 0 | 0 | Tr | 26 | 1 | 73 | 2.6608
6124587805 | KBU 31-18 | 474 D | 9790 | 9820 | 6 | 6 | 6 | 3 | 0 | 0 | 0 | 1 | Tr | Tr | Tr | 63 | 4 | 11 | Tr | 0 | 0 | 0 | 0 | 0 | Tr | 21 | 1 | 78 | 2.6518
|  |  |  | AVERAGE | 5.75 | 5.5 | 6.5 | 1.375 | 1 | 0 | 0 | 1.375 | 1 | 0 | 1.3333 | 59.625 | 4.75 | 13 | Tr | 0 | 0 | 0 | 0 | 0 | #DIV/0! | 20.125 | 2.5 | 77.375 | 2.6615
^Chlorite appears to contain the presence of Chamosite (Fe,Al,Mg)6(Si,Al)4O10(OH)8. * Ordered interstratified mixed-layer illite/smectite; Approximately 10-30% expandable interlayers ** Ordered interstratified mixed-layer illite/smectite; Approximately 35-55% expandable interlayers *** Ordered interstratified mixed-layer illite/smectite; Approximately 56-70% expandable interlayers **** 100% Expandable - Montmorillonite 1 Dolomite species interpretation based on the d-spacing of the highest intensity peak of dolomite group minerals (which increases with calcium in excess of 50:50 Ca:Mg or subsitution of Fe for Mg). 2 Dolomite species interpretation based on the d-spacing of the highest intensity peak of dolomite group minerals; other dolomite species may be present. 3Samples were not cleaned, halite is possibly from formation water, other indigenous sources, or drilling. 4 Amphibole - Search match suggested Hornblende. +Grain Density calculated without barite quantities and TOC integration, may not accurately represent the grain density of the sample.