## SARA results sheet
|  |  | SARA Composition |  |  |  |  | AROMATIC GCMS
Project #: | BH-100424
Table 1: Results Oil Topping
Lab ID | Client ID | Well name | Depth | Topped | Remaining | Topping
|  |  |  | (%) | (%) | time (h)
6126798398 |  | Stinson No. 1 |  | 39.4197 | 60.5803 | 42
Table 2: Asphaltene Results on topped oils
Lab ID | Client ID | Well name | Depth | Weight Percent
|  |  |  | Asph | Oil | Residual
6126798398 |  | Stinson No. 1 |  | 0.33317 | 98.5186 | 1.1483
Table 3: Non-hydrocarbon content of oils as received
Lab ID | Client ID | Well name | Depth | Weight Percent
|  |  |  | NSO | ASPH
6126798398 |  | Stinson No. 1 |  | 7.6235 | 0.20184
Table 4: Normalized SARA composition of topped oils
Lab ID | Client ID | Well name | Depth | Oil Composition (wt%)
|  |  |  | SAT | ARO | NSO | ASPH
6126798398 |  | Stinson No. 1 |  | 58.139 | 28.9436 | 12.5842 | 0.33317
Topping performed at 60C under nitrogen stream
ASPHALTENES: Heptane insoluble, methylene chloride soluble fraction
OIL: Heptane soluble fraction
RESIDUAL*: Heptane and methylene chloride insoluble fraction
(* includes weight loss during processing and/or sediment )

## Config
INFO | Name | Range Start | Range End | Format | Sample display distance | Max Sample/page
Page | Data | A1 | AE15 | ROW | 1 | 12
File |  |  |  | SARA_[T]_[P]_[d=yymmdd].xls